## GUI Input
Year | site_name | spring_date | fall_date | elevation | bw | ba | winter_ablation | summer_accumulation
2024 | AU | 2024-04-18 | 2024-08-20 | 1431.41 | 0.59046 | -2.4975 | nan | 0
2024 | AB | 2024-04-18 | 2024-08-20 | 1528.376 | 0.63741 | -2.322 | -0.45675 | 0
2024 | B | 2024-04-17 | 2024-08-21 | 1674.254 | 1.0222 | -0.774 | -0.558 | 0
2024 | D | 2024-04-17 | 2024-08-21 | 1850.153 | 1.4792 | 0 | -0.2958 | 0
2024 | T | 2024-04-19 | 2024-08-20 | 1868.391 | 1.6548 | 0.583 | -0.2793 | 0.036
2024 | V | 2024-04-19 | 2024-08-21 | 1875.867 | 1.3459 | -0.036 | -0.4598 | 0
2024 | Z | 2024-04-19 | 2024-08-20 | 2076.124 | 2.0271 | 1.1495 | nan | 0.03375

## AU
Stake Location
UTM(WGS84)
|  |  |  | Stake Lengths | [14 empty] | Zone 6 North
Date | Notebook | Stake Name | Surface Type | Total | Above Surface | Below Surface | Length Change | Stake Snow Depth | Average Snow Depth | Snow Density | Height of Previous Summer Surface | Average Height of Previous Summer Surface | Firn Density | bs | bw | ba | Winter Ablation | Summer Accumulation | Easting | Northing | Elevation | Comments
(mm/dd/yyyy) |  |  |  | (meters) | (meters) | (meters) | (meters) | (meters) | (meters) | (g/cm^3) | (meters) | (meters) | (g/cm^3) | (m w.e.) | (m w.e.) | (m w.e.) | (m w.e.) | (m w.e.) | (meters) | (meters) | (meters)
2022-04-18 | 22LS | 22AU | snow | 9.15 | -2.9 | 12.05 |  | 1.31 | 1.34 | 0.32 | 10.74 |  |  |  | 0.4192
2022-08-24 | 22EB | 22AU | ice | 9.15 | 2.28 | 6.87 | [7 empty] | -3.9022 |  | -3.483 |  | 0
2023-04-17 | 23EB | 22AU | snow | 9.15 | 1.1 | 8.05 |  | 1.53 | 1.53 | 0.39 | 6.52 |  |  |  | 0.5967 |  | -0.315 |  | 579467.409 | 7016099.181 | 1436.629
2023-06-15 | Email from Brianna rick | 22AU | snow | 9.15 | 1.76 | 7.39 | -0.66
2023-08-23 | 23LS | 22AU | ice | 6.1 | 3.04 | 3.06 | [7 empty] | -3.7107 |  | -3.114
2024-04-18 | 24EHB | 22AU | snow | 6.1 | 1.96 | 4.14 |  | 1.3825 | 1.473 | 0.39 | 2.7575 |  |  |  | 0.57447 |  | -0.27225 |  | 579458.334 | 7016086.28 | 1432.707
2024-04-18 | 24EHB | 24AU | snow | 10 | -1.89 | 11.89 |  | 1.555 | 1.473 | 0.39 | 10.335 |  |  |  | 0.60645 |  |  |  | 579475.492 | 7016108.163 | 1435.687
2024-08-20 | 24KB | 24AU | ice | 10 | 2.44 | 7.56 | -2.775 | [6 empty] | -3.104 |  | -2.4975 |  | 0 | 579471.251 | 7016102.132 | 1431.41
SUMMARY: |  | Time-systems |  | Time 1 |  | Time 2 |  | Time 3
|  | stratigraphic | Measurement Interval: | 2023-08-23 |  | 2024-04-18 |  | 2024-08-20
| Winter Balance = | 0.59046
| Summer Balance = | -3.088
| Annual Balance = | -2.4975
| previous summer accumulation= | 0
| Winter Ablation= | nan
| Summer Accumulation= | 0
Note on A4: cmcneil: Date of site visit
Note on B4: cmcneil: Notebook field data can be found in
Note on C4: cmcneil: Name of the stake, eg. 17AU
Note on D4: cmcneil: What the surface was during the site visit. Example: Snow, Firn, or Ice
Note on E4: cmcneil: Total length of stake
Note on F4: cmcneil: Length of stake above the surface noted in column D
Note on G4: cmcneil: Length of stake still below the surface noted in column D
Note on H4: cmcneil: Change in stake since previous site visits
Note on I4: cmcneil: Closest measurement to the stake. This number is needed to estimate winter ablation in Column Q. DO NOT TYPE NUMBER INTO CELL. LINK TO PIT OR CORE SHEET FOR TRANSPARENCY.
Note on J4: cmcneil: Average of snowpit, stake, probe, and/or crevasse stratigraphy observations made at site location (<~30m from index site).DO NOT TYPE NUMBER INTO CELL. LINK TO PIT OR CORE SHEET FOR TRANSPARENCY.
Note on K4: cmcneil: Density of snow still present during site visit. DO NOT TYPE NUMBER INTO CELL. LINK TO PIT OR CORE SHEET FOR TRANSPARENCY. If density was not measured justify the estimatation in column W
Note on L4: cmcneil: Height of previous years' summer surface on stake. Value is derived from subtracting stake snow depth from the length of stake below surface. See formula.
Note on M4: cmcneil: Height of previous years' summer surface on stake. Value is derived from subtracting stake snow depth from the length of stake below surface. See formula.
Note on N4: cmcneil: Density of firn at location. If know link from pit or core sheet for transerancy. Otherwise, justify the estimated value in the comments column, column T.
Note on O4: cmcneil: Water equivalent mass lost from stake between visits. Values are calculated by subracting the winter balance (bw) from the annual balance (ba).
Note on P4: cmcneil: Water equivalent mass lost from stake between visits. Values are calculated by subracting the winter balance (bw) from the annual balance (ba).
Note on Q4: cmcneil: Water equivalent mass lost from stake between visits. Values are calculated by subracting the winter balance (bw) from the annual balance (ba).
Note on R4: cmcneil: Measurement of additional ablation that occurred between the previous fall and spring site visits. Calculated comparing the previous summer surface (column L) to the height of surface during previous fall site visit (column G).
Note on S4: cmcneil: Measurement of water equivalent mass accumulated on the surface during fall visits. If there was summer accumulation than there will not be winter ablation… Calculated by multipllying the depth of new snow (column J) by the density of that new snow(column K).
Note on T4: cmcneil: UTM easting of stake measured with GPS
Note on U4: cmcneil: UTM Northing of stake measured with GPS
Note on V4: cmcneil: Elevation of stake measured with GPS as height above ellipsoid
Note on W4: cmcneil: Any additional notes on measurement records or approximations made. This is critical for proper metadata and archiving.
Note on R11: [Threaded comment] Your version of Excel allows you to read this threaded comment; however, any edits to it will get removed if the file is opened in a newer version of Excel. Learn more: https://go.microsoft.com/fwlink/?linkid=870924 Comment: CHOICE not to use this stake-calculated winter ablation. The stake was leaning, indicating it possible could have some float.
Note on C24: [Threaded comment] Your version of Excel allows you to read this threaded comment; however, any edits to it will get removed if the file is opened in a newer version of Excel. Learn more: https://go.microsoft.com/fwlink/?linkid=870924 Comment: Significant stake lean in Spring 2024; better to have NAN winter ablation

## AB
|  |  |  | Stake Lengths | [14 empty] | Zone 6 North
Date | Notebook | Stake Name | Surface Type | Total | Above Surface | Below Surface | Length Change | Stake Snow Depth | Average Snow Depth | Snow Density | Height of Previous Summer Surface | Average Height of Previous Summer Surface | Firn Density | bs | bw | ba | Winter Ablation | Summer Accumulation | Easting | Northing | Elevation | Comments
(mm/dd/yyyy) |  |  |  | (meters) | (meters) | (meters) | (meters) | (meters) | (meters) | (g/cm^3) | (meters) | (meters) | (g/cm^3) | (m w.e.) | (m w.e.) | (m w.e.) | (m w.e.) | (m w.e.) | (meters) | (meters) | (meters)
2022-04-18 | 22LS | 22AB | snow | 9.15 | -1.89 | 11.04 |  | 1.85 | 1.61 | 0.36 | 9.19 |  |  |  | 0.666
2022-08-24 | 22EB | 22AB | ice | 9.15 | 3.08 | 6.07 | [7 empty] | -3.474 |  | -2.808 |  | 0
2023-04-17 | 23EB | 22AB | snow | 8.6 | 0.86 | 7.74 |  | 1.88 | 1.9 | 0.39 | 5.86 |  |  |  | 0.741 |  | -0.189 |  | 579444.038 | 7016902.604 | 1533.391
2023-08-23 | 22EHB | 22AB | ice | 8.6 | 5.69 | 2.91 | [7 empty] | -3.396 |  | -2.655 |  | 0
2024-04-18 | 24LS | 22AB | Snow | appears to be melting out | [14 empty] | 579447.098 | 7016881.043 | 1529.56
2023-04-17 | 23EHB | 23AB | snow | 9.15 | 0.96 | 8.19 |  | 1.9 | 1.9 | 0.39 | 6.29 |  |  |  | 0.741
2023-08-23 | 23EHB | 23AB | ice | 9.15 | 5.81 | 3.34 | -4.85 | 0 | 0 |  | 6.29 |  |  | -3.396 |  | -2.655 |  | 0
2024-04-18 | 24LS | 23AB | snow | 6.1 | 1.71 | 4.39 |  | 1.5575 | 1.6088 | 0.39 | 2.8325 |  |  |  | 0.62741 |  | -0.45675 |  | 579462.841 | 7016895.93 | 1530.762
2024-04-18 | 24LS | 24AB | snow | 12 | 0.07 | 11.93 |  | 1.66 | 1.6088 | 0.39 | 10.27 |  |  |  | 0.6474 |  |  |  | 579454.572 | 7016915.26 | 1532.681
2024-04-18 | 24LS | 24AB |  | 10 | -1.93 | 11.93
2024-08-20 | 24KB | 24AB | ice | 10 | 2.31 | 7.69 | -4.24 | [6 empty] | -2.9694 |  | -2.322 |  |  | 579455.53 | 7016905.745 | 1528.376
SUMMARY: |  | Time-systems |  | Time 1 |  | Time 2 |  | Time 3
|  | stratigraphic | Measurement Interval: | 2023-08-23 |  | 2024-04-18 |  | 2024-08-20
| Winter Balance = | 0.63741
| Summer Balance = | -2.9594
| Annual Balance = | -2.322
| previous summer accumulation= | 0
| Winter Ablation= | -0.45675
| Summer Accumulation= | 0
Note on A4: cmcneil: Date of site visit
Note on B4: cmcneil: Notebook field data can be found in
Note on C4: cmcneil: Name of the stake, eg. 17AU
Note on D4: cmcneil: What the surface was during the site visit. Example: Snow, Firn, or Ice
Note on E4: cmcneil: Total length of stake
Note on F4: cmcneil: Length of stake above the surface noted in column D
Note on G4: cmcneil: Length of stake still below the surface noted in column D
Note on H4: cmcneil: Change in stake since previous site visits
Note on I4: cmcneil: Closest measurement to the stake. This number is needed to estimate winter ablation in Column Q. DO NOT TYPE NUMBER INTO CELL. LINK TO PIT OR CORE SHEET FOR TRANSPARENCY.
Note on J4: cmcneil: Average of snowpit, stake, probe, and/or crevasse stratigraphy observations made at site location (<~30m from index site).DO NOT TYPE NUMBER INTO CELL. LINK TO PIT OR CORE SHEET FOR TRANSPARENCY.
Note on K4: cmcneil: Density of snow still present during site visit. DO NOT TYPE NUMBER INTO CELL. LINK TO PIT OR CORE SHEET FOR TRANSPARENCY. If density was not measured justify the estimatation in column W
Note on L4: cmcneil: Height of previous years' summer surface on stake. Value is derived from subtracting stake snow depth from the length of stake below surface. See formula.
Note on M4: cmcneil: Height of previous years' summer surface on stake. Value is derived from subtracting stake snow depth from the length of stake below surface. See formula.
Note on N4: cmcneil: Density of firn at location. If know link from pit or core sheet for transerancy. Otherwise, justify the estimated value in the comments column, column T.
Note on O4: cmcneil: Water equivalent mass lost from stake between visits. Values are calculated by subracting the winter balance (bw) from the annual balance (ba).
Note on P4: cmcneil: Water equivalent mass lost from stake between visits. Values are calculated by subracting the winter balance (bw) from the annual balance (ba).
Note on Q4: cmcneil: Water equivalent mass lost from stake between visits. Values are calculated by subracting the winter balance (bw) from the annual balance (ba).
Note on R4: cmcneil: Measurement of additional ablation that occurred between the previous fall and spring site visits. Calculated comparing the previous summer surface (column L) to the height of surface during previous fall site visit (column G).
Note on S4: cmcneil: Measurement of water equivalent mass accumulated on the surface during fall visits. If there was summer accumulation than there will not be winter ablation… Calculated by multipllying the depth of new snow (column J) by the density of that new snow(column K).
Note on T4: cmcneil: UTM easting of stake measured with GPS
Note on U4: cmcneil: UTM Northing of stake measured with GPS
Note on V4: cmcneil: Elevation of stake measured with GPS as height above ellipsoid
Note on W4: cmcneil: Any additional notes on measurement records or approximations made. This is critical for proper metadata and archiving.
Note on I12: Baker, Emily Hewitt: No probing at 23AB stake in spring 2023 :(

## B
Stake Location
UTM(WGS84)
|  |  |  | Stake Lengths | [14 empty] | Zone 6 North
Date | Notebook | Stake Name | Surface Type | Total | Above Surface | Below Surface | Length Change | Stake Snow Depth | Average Snow Depth | Snow Density | Height of Previous Summer Surface | Average Height of Previous Summer Surface | Firn Density | bs | bw | ba | Winter Ablation | Summer Accumulation | Easting | Northing | Elevation | Comments
(mm/dd/yyyy) |  |  |  | (meters) | (meters) | (meters) | (meters) | (meters) | (meters) | (g/cm^3) | (meters) | (meters) | (g/cm^3) | (m w.e.) | (m w.e.) | (m w.e.) | (m w.e.) | (m w.e.) | (meters) | (meters) | (meters)
2020-04-30 | 20CM | 20B | snow | 12.2 | 2.23 | 9.97 |  | 3.6675 | 3.7494 | 0.41 | 6.3025 |  |  |  | 1.5037
2020-08-20 | 20CM | 20B | ice | 6.1 | 0.31 | 5.79 | 0 | [6 empty] | -1.9649 |  | -0.46125
2021-04-27 | 20EB | 20B | snow | 9.15 | 1.33 | 7.82 |  | 2.24 | 2.3392 | 0.37 | 5.58 |  |  |  | 0.8288 |  | -0.189 |  |  |  |  | stake in small stream
2021-08-21 | 21CM | 20B | new snow | 6.1 | 1.61 | 4.49 |  | 0.16 | 0.16 | 0.37 | [7 empty] | 0.0592
2021-08-21 | 21CM | 20B | ice | 6.1 | 1.77 | 4.33 | [7 empty] | -1.9538 |  | -1.125
2022-04-17 | 22AC | 20B | snow |  |  | 6.99 |  | 2.77 | 2.71 | 0.4 | 4.22 |  |  |  | 1.108 |  | -0.099
2022-08-23 | 22LS | 20B | ice | 6.1 | 0.43 | 2.62 | [7 empty] | -2.548 |  | -1.44 |  | 0
2023-08-22 | 23KB | 20B | ice | 6.1 | 4.36 | 1.74 | [9 empty] | -0.792
2024-04-17 | 24EB | 20B | snow | 6.1 | 2.71 | 3.39 |  | 2.65 | 2.7 | 0.38 | 0.74 |  |  |  | 1.007 |  | -0.9
2022-04-17 | 22LS | 22B | snow | 9.15 | -0.85 | 10 |  |  | 2.71 | 0.4 | 8.14 |  |  |  | 1.084
2022-08-23 | 22LS | 22B | ice | 9.5 | 3.6 | 5.9 | [7 empty] | -3.1 |  | -2.016 |  | 0
2023-04-16 | 23EB | 22B | snow | 9.5 | 0 | 9.5 |  | 3.6 | 3.49 | 0.4 | 6.01 |  |  |  | 1.396 |  | 0 |  | 579725.037 | 7018399.407 | 1679.245
2023-08-22 | 23LS | 22B | ice | 9.5 | 4.53 | 4.97 | [7 empty] | -2.233
2023-08-22 | 23LS | 22B | ice | 9.15 | 4.18 | 4.97 | [9 empty] | -0.837
2024-04-17 | 24EB | 22B | snow | 9.15 | 2.12 | 7.03 |  | 2.68 | 2.7 | 0.38 | 4.35 |  |  |  | 1.0184 |  | -0.558
2024-08-21 | 24EB | 22B | ice | 9.15 | 5.15 | 4 | -0.35 |  |  |  | 4.35 |  |  |  |  | -0.315 |  |  | 579701.644 | 7018354.67 | 1668.28
2024-04-17 | 24LS | 24B | snow | 10 | 1.27 | 8.73 |  | 2.74 | 2.7 | 0.38 | 5.99 |  |  |  | 1.0412 |  |  |  | 579740.382 | 7018413.356 | 1679.531
2024-04-17 | 24LS | 24B | snow | 8 | -0.73 | 8.73
2024-08-21 | 24EB | 24B | ice | 8 | 2.87 | 5.13 | -0.86 |  |  |  | 5.99 |  |  |  |  | -0.774 |  |  | 579733.417 | 7018400.257 | 1674.254
SUMMARY: |  | Time-systems |  | Time 1 |  | Time 2 |  | Time 3
|  | stratigraphic | Measurement Interval: | 2023-08-22 |  | 2024-04-17 |  | 2024-08-21
| Winter Balance = | 1.0222
| Summer Balance = | -1.7962
| Annual Balance = | -0.774
| previous summer accumulation= | 0
| Winter Ablation= | -0.558
| Summer Accumulation= | 0
Note on A4: cmcneil: Date of site visit
Note on B4: cmcneil: Notebook field data can be found in
Note on C4: cmcneil: Name of the stake, eg. 17AU
Note on D4: cmcneil: What the surface was during the site visit. Example: Snow, Firn, or Ice
Note on E4: cmcneil: Total length of stake
Note on F4: cmcneil: Length of stake above the surface noted in column D
Note on G4: cmcneil: Length of stake still below the surface noted in column D
Note on H4: cmcneil: Change in stake since previous site visits
Note on I4: cmcneil: Closest measurement to the stake. This number is needed to estimate winter ablation in Column Q. DO NOT TYPE NUMBER INTO CELL. LINK TO PIT OR CORE SHEET FOR TRANSPARENCY.
Note on J4: cmcneil: Average of snowpit, stake, probe, and/or crevasse stratigraphy observations made at site location (<~30m from index site).DO NOT TYPE NUMBER INTO CELL. LINK TO PIT OR CORE SHEET FOR TRANSPARENCY.
Note on K4: cmcneil: Density of snow still present during site visit. DO NOT TYPE NUMBER INTO CELL. LINK TO PIT OR CORE SHEET FOR TRANSPARENCY. If density was not measured justify the estimatation in column W
Note on L4: cmcneil: Height of previous years' summer surface on stake. Value is derived from subtracting stake snow depth from the length of stake below surface. See formula.
Note on M4: cmcneil: Height of previous years' summer surface on stake. Value is derived from subtracting stake snow depth from the length of stake below surface. See formula.
Note on N4: cmcneil: Density of firn at location. If know link from pit or core sheet for transerancy. Otherwise, justify the estimated value in the comments column, column T.
Note on O4: cmcneil: Water equivalent mass lost from stake between visits. Values are calculated by subracting the winter balance (bw) from the annual balance (ba).
Note on P4: cmcneil: Water equivalent mass lost from stake between visits. Values are calculated by subracting the winter balance (bw) from the annual balance (ba).
Note on Q4: cmcneil: Water equivalent mass lost from stake between visits. Values are calculated by subracting the winter balance (bw) from the annual balance (ba).
Note on R4: cmcneil: Measurement of additional ablation that occurred between the previous fall and spring site visits. Calculated comparing the previous summer surface (column L) to the height of surface during previous fall site visit (column G).
Note on S4: cmcneil: Measurement of water equivalent mass accumulated on the surface during fall visits. If there was summer accumulation than there will not be winter ablation… Calculated by multipllying the depth of new snow (column J) by the density of that new snow(column K).
Note on T4: cmcneil: UTM easting of stake measured with GPS
Note on U4: cmcneil: UTM Northing of stake measured with GPS
Note on V4: cmcneil: Elevation of stake measured with GPS as height above ellipsoid
Note on W4: cmcneil: Any additional notes on measurement records or approximations made. This is critical for proper metadata and archiving.
Note on K8: [Threaded comment] Your version of Excel allows you to read this threaded comment; however, any edits to it will get removed if the file is opened in a newer version of Excel. Learn more: https://go.microsoft.com/fwlink/?linkid=870924 Comment: Mean density 2015-2020
Note on R14: [Threaded comment] Your version of Excel allows you to read this threaded comment; however, any edits to it will get removed if the file is opened in a newer version of Excel. Learn more: https://go.microsoft.com/fwlink/?linkid=870924 Comment: I didn't average this number as it is suspect given how old the stake is
Note on Q22: Baker, Emily Hewitt: VERY leaning stake, best to ignore stake measurement as it is in question, and divergest from healthy 2024 stake

## D
|  |  |  | Stake Lengths | [14 empty] | Zone 6 North
Date | Notebook | Stake Name | Surface Type | Total | Above Surface | Below Surface | Length Change | Stake Snow Depth | Average Snow Depth | Snow Density | Height of Previous Summer Surface | Average Height of Previous Summer Surface | Firn Density | bs | bw | ba | Winter Ablation | Summer Accumulation | Easting | Northing | Elevation | Comments
(mm/dd/yyyy) |  |  |  | (meters) | (meters) | (meters) | (meters) | (meters) | (meters) | (g/cm^3) | (meters) | (meters) | (g/cm^3) | (m w.e.) | (m w.e.) | (m w.e.) | (m w.e.) | (m w.e.) | (meters) | (meters) | (meters)
2020-04-30 | 20CM | 20D | snow | 9.15 | 0.05 | 9.1 |  | 4.24 | 4.2615 | 0.43527 | 4.86 |  |  |  | 1.8549 |  | 0
2020-08-20 | 20LS | 20D | snow | 11 | 4.67 | 6.33 | 1.85 | 1.2725 | 1.3783 | 0.58485 |  |  |  | -1.1107 |  | 0.74422 |  | 0
2020-08-20 | 20LS | 20D | firn | 11 | 6.14 | 4.86 | 1.85
2021-04-27 | 20EB | 20D | snow | 10 | 1.06 | 8.94 |  | 2.8975 | 2.94 | 0.37 | 6.0425 |  |  |  | 1.0721 |  | -0.16814
2021-08-21 | 21LS | 20D | New Snow | 10 | 3.34 | 6.66 |  |  | 0.38 | 0.53 |  |  |  | -0.65607 |  |  |  | 0.2014
2021-08-21 | 21LS | 20D | firn (2021) | 10 | 3.62 | 6.38 |  |  | 0.8 | 0.52 | [5 empty] | 0.416
2022-04-17 | 22LS | 20D | snow | 11.16
2022-04-17 | 22LS | 20D | snow | 10 | 0.49 | 9.51 | 3.13 |  | 3.45 | 0.41 | 6.06 |  |  |  | 1.4145 |  | -0.1664
2023-04-15 | 23EB | 20D | snow | not found
2023-08-22 | 23LS | 20D | old snow | 9.15 | 2.13 | 7.02 |  | 0.6 |  |  | 6.42
2023-08-22 | 23LS | 20D | old snow | 10.84 | 3.82 | 7.02
2024-04-17 | 24EB | 20D | Snow | 10.84 | 1.53 | 9.31 | 2.29 | 3.02 | 3.54 | 0.43 | 6.29 |  |  |  | 1.2986 |  | -0.3723 |  | 580850.276 | 7018443.458 | 1825.501
2022-04-17 | 22AC | 22D | Snow | 9.15 | 0.03 | 9.12 |  |  | 3.45 | 0.41 | 5.67 |  |  |  | 1.4145
2022-08-23 | 22CF | 22D | snow | 9.12 | 2.71 | 6.41 |  |  | 0.15 | 0.51
2022-08-23 | 22CF | 22D | firn (2022) | 10.9 | 4.64 | 6.26 |  |  | 0.52 | 0.56 |  |  |  | -1.1233 |  | 0.2912 |  | 0.0765
2023-04-15 | 23EB | 22D | snow | not found |  |  |  |  | 4.58 | 0.42 |  |  |  |  | 1.9236
2023-08-22 | 23LS | 22D | old snow | 10.9 | 3.65 | 7.25 | 0.99 | 0.99 | 0.99 | 0.51 | 6.26 |  |  | -1.4187 |  | 0.5049
2023-08-22 | 23LS | 22D | old snow | 12.25 | 5 | 7.25
2024-04-17 | 24EB | 22D | snow | 12.25 | 2.33 | 9.92 | 2.67 | 3.25 | 3.44 | 0.43 | 6.67 |  |  |  | 1.3975 |  | -0.2958 |  | 580931.569 | 7018384.296 | 1834.185
2024-08-21 | 24EB | 22D | old snow | 12.25 | 5.69 | 6.56 | -0.11 |  |  | 0.54489 | 6.67 |  |  | -1.4536 |  | -0.0561 |  |  | 580920.441 | 7018391.281 | 1829.608
2024-04-17 | 24EB | 24D | snow | 8 | 0.13 | 7.87 |  | 3.54 | 3.44 | 0.43 | 4.33 |  |  |  | 1.5222 |  |  |  | 581081.1 | 7018300.902 | 1854.555
2024-08-21 | 24KB | 24D | old snow (ss24) | 8 | 3.11 | 4.89 |  | 0.4 | 0 | 0.54 |  |  |  | 0.216 |  | 0.216 |  |  | 581068.597 | 7018308.403 | 1850.153
2024-08-21 | 24KB | 24D | firn (ss 23) | 8 | 3.22 | 4.78 |  | 0.11
SUMMARY: |  | Time-systems |  | Time 1 |  | Time 2 |  | Time 3
|  | stratigraphic | Measurement Interval: | 2023-08-22 |  | 2024-04-17 |  | 2024-08-21
| Winter Balance = | 1.4792
| Summer Balance = | -1.4792
| Annual Balance = | 0
| previous summer accumulation= | 0
| Winter Ablation= | -0.2958
| Summer Accumulation= | 0
Note on A4: cmcneil: Date of site visit
Note on B4: cmcneil: Notebook field data can be found in
Note on C4: cmcneil: Name of the stake, eg. 17AU
Note on D4: cmcneil: What the surface was during the site visit. Example: Snow, Firn, or Ice
Note on E4: cmcneil: Total length of stake
Note on F4: cmcneil: Length of stake above the surface noted in column D
Note on G4: cmcneil: Length of stake still below the surface noted in column D
Note on H4: cmcneil: Change in stake since previous site visits
Note on I4: cmcneil: Closest measurement to the stake. This number is needed to estimate winter ablation in Column Q. DO NOT TYPE NUMBER INTO CELL. LINK TO PIT OR CORE SHEET FOR TRANSPARENCY.
Note on J4: cmcneil: Average of snowpit, stake, probe, and/or crevasse stratigraphy observations made at site location (<~30m from index site).DO NOT TYPE NUMBER INTO CELL. LINK TO PIT OR CORE SHEET FOR TRANSPARENCY.
Note on K4: cmcneil: Density of snow still present during site visit. DO NOT TYPE NUMBER INTO CELL. LINK TO PIT OR CORE SHEET FOR TRANSPARENCY. If density was not measured justify the estimatation in column W
Note on L4: cmcneil: Height of previous years' summer surface on stake. Value is derived from subtracting stake snow depth from the length of stake below surface. See formula.
Note on M4: cmcneil: Height of previous years' summer surface on stake. Value is derived from subtracting stake snow depth from the length of stake below surface. See formula.
Note on N4: cmcneil: Density of firn at location. If know link from pit or core sheet for transerancy. Otherwise, justify the estimated value in the comments column, column T.
Note on O4: cmcneil: Water equivalent mass lost from stake between visits. Values are calculated by subracting the winter balance (bw) from the annual balance (ba).
Note on P4: cmcneil: Water equivalent mass lost from stake between visits. Values are calculated by subracting the winter balance (bw) from the annual balance (ba).
Note on Q4: cmcneil: Water equivalent mass lost from stake between visits. Values are calculated by subracting the winter balance (bw) from the annual balance (ba).
Note on R4: cmcneil: Measurement of additional ablation that occurred between the previous fall and spring site visits. Calculated comparing the previous summer surface (column L) to the height of surface during previous fall site visit (column G).
Note on S4: cmcneil: Measurement of water equivalent mass accumulated on the surface during fall visits. If there was summer accumulation than there will not be winter ablation… Calculated by multipllying the depth of new snow (column J) by the density of that new snow(column K).
Note on T4: cmcneil: UTM easting of stake measured with GPS
Note on U4: cmcneil: UTM Northing of stake measured with GPS
Note on V4: cmcneil: Elevation of stake measured with GPS as height above ellipsoid
Note on W4: cmcneil: Any additional notes on measurement records or approximations made. This is critical for proper metadata and archiving.
Note on K9: [Threaded comment] Your version of Excel allows you to read this threaded comment; however, any edits to it will get removed if the file is opened in a newer version of Excel. Learn more: https://go.microsoft.com/fwlink/?linkid=870924 Comment: Mean density 2011-2020
Note on I24: [Threaded comment] Your version of Excel allows you to read this threaded comment; however, any edits to it will get removed if the file is opened in a newer version of Excel. Learn more: https://go.microsoft.com/fwlink/?linkid=870924 Comment: Using the stake measurement here rather than the pit. It appears the pit was not deep enough to get the 22 summer surface and the full 23 accumulation.
Note on J31: Sass, Louis: 24 stake has snow, but index site area is 0. Below index has some ablation
Note on C42: [Threaded comment] Your version of Excel allows you to read this threaded comment; however, any edits to it will get removed if the file is opened in a newer version of Excel. Learn more: https://go.microsoft.com/fwlink/?linkid=870924 Comment: I didn't average the 20D stake as it is so far down glacier
Note on C43: Baker, Emily Hewitt: Variable skuzz of snow 1-2cm deep around site D

## T
Stake Location
UTM(WGS84)
|  |  |  | Stake Lengths | [14 empty] | Zone 6 North
Date | Notebook | Stake Name | Surface Type | Total | Above Surface | Below Surface | Length Change | Stake Snow Depth | Average Snow Depth | Snow Density | Height of Previous Summer Surface | Average Height of Previous Summer Surface | Firn Density | bs | bw | ba | Winter Ablation | Summer Accumulation | Easting | Northing | Elevation | Comments
(mm/dd/yyyy) |  |  |  | (meters) | (meters) | (meters) | (meters) | (meters) | (meters) | (g/cm^3) | (meters) | (meters) | (g/cm^3) | (m w.e.) | (m w.e.) | (m w.e.) | (m w.e.) | (m w.e.) | (meters) | (meters) | (meters)
2022-04-19 | 22LS | 22T | Snow | 9.15 | 0.12 | 9.03 |  |  | 4 | 0.39 | 5.03 |  |  |  | 1.56
2022-08-22 | 22CF | 22T | new snow | 9.15 | 2.72 | 6.43 |  |  | 0.56 | 0.5 | [7 empty] | 0.28
2022-08-22 | 22CF | 22T | firn | 9.15 | 3.28 | 5.87 |  |  | 0.87 | 0.72 | 5 |  |  | -0.9336 |  | 0.6264
2023-08-23 | 23LS | 22T | old snow | 10.5 | 1.91 | 8.59 | 2.72 |  | 2.07 |  | 6.52
2023-08-23 | 23LS | 22T | old snow | 12.2 | 3.61 | 8.59 |  |  |  | 0.57 | [5 empty] | 1.1799 | 0 | 0
2024-04-19 | 24EHB | 22T | snow | 12.2 | 0.16 | 12.04 | 3.45 |  | 3.94 |  | 8.1 | [5 empty] | -0.2793 |  | 577242.464 | 7017562.372 | 1868.075
2024-08-20 | 24LS | 22T | new firn | 12.2 | 3.07 | 9.13 | -2.91 | 1.15 | 1.1 | 0.53 | [5 empty] | 0.6095
2024-08-20 | 24LS | 22T | new snow | 12.2 | 3.04 | 9.16 | -2.88 | 0.03 | [9 empty] | 0.0135 | 577252.791 | 7017557.801 | 1864.211
2024-04-19 | 24LS | 24T | Snow | 8 | 0.7 | 7.3 |  |  | 3.94 | 0.42 | 3.36 |  |  |  | 1.6548 |  |  |  | 577206.053 | 7017605.563 | 1872.283
2024-08-20 | 24LS | 24T | new firn | 8 | 3.46 | 4.54 | -2.76 | 1.04 | 1.1 | 0.53 | 3.5 |  |  |  |  | 0.5512
2024-08-20 | 24LS | 24T | new snow | 10 | 5.33 | 4.67 |  | 0.13 | [9 empty] | 0.0585 | 577215.831 | 7017600.347 | 1868.391
SUMMARY: |  | Time-systems |  | Time 1 |  | Time 2 |  | Time 3
|  | stratigraphic | Measurement Interval: | 2023-08-23 |  | 2024-04-19 |  | 2024-08-20
| Winter Balance = | 1.6548
| Summer Balance = | -1.0718
| Annual Balance = | 0.583
| previous summer accumulation= | 0
| Winter Ablation= | -0.2793
| Summer Accumulation= | 0.036
Note on A4: cmcneil: Date of site visit
Note on B4: cmcneil: Notebook field data can be found in
Note on C4: cmcneil: Name of the stake, eg. 17AU
Note on D4: cmcneil: What the surface was during the site visit. Example: Snow, Firn, or Ice
Note on E4: cmcneil: Total length of stake
Note on F4: cmcneil: Length of stake above the surface noted in column D
Note on G4: cmcneil: Length of stake still below the surface noted in column D
Note on H4: cmcneil: Change in stake since previous site visits
Note on I4: cmcneil: Closest measurement to the stake. This number is needed to estimate winter ablation in Column Q. DO NOT TYPE NUMBER INTO CELL. LINK TO PIT OR CORE SHEET FOR TRANSPARENCY.
Note on J4: cmcneil: Average of snowpit, stake, probe, and/or crevasse stratigraphy observations made at site location (<~30m from index site).DO NOT TYPE NUMBER INTO CELL. LINK TO PIT OR CORE SHEET FOR TRANSPARENCY.
Note on K4: cmcneil: Density of snow still present during site visit. DO NOT TYPE NUMBER INTO CELL. LINK TO PIT OR CORE SHEET FOR TRANSPARENCY. If density was not measured justify the estimatation in column W
Note on L4: cmcneil: Height of previous years' summer surface on stake. Value is derived from subtracting stake snow depth from the length of stake below surface. See formula.
Note on M4: cmcneil: Height of previous years' summer surface on stake. Value is derived from subtracting stake snow depth from the length of stake below surface. See formula.
Note on N4: cmcneil: Density of firn at location. If know link from pit or core sheet for transerancy. Otherwise, justify the estimated value in the comments column, column T.
Note on O4: cmcneil: Water equivalent mass lost from stake between visits. Values are calculated by subracting the winter balance (bw) from the annual balance (ba).
Note on P4: cmcneil: Water equivalent mass lost from stake between visits. Values are calculated by subracting the winter balance (bw) from the annual balance (ba).
Note on Q4: cmcneil: Water equivalent mass lost from stake between visits. Values are calculated by subracting the winter balance (bw) from the annual balance (ba).
Note on R4: cmcneil: Measurement of additional ablation that occurred between the previous fall and spring site visits. Calculated comparing the previous summer surface (column L) to the height of surface during previous fall site visit (column G).
Note on S4: cmcneil: Measurement of water equivalent mass accumulated on the surface during fall visits. If there was summer accumulation than there will not be winter ablation… Calculated by multipllying the depth of new snow (column J) by the density of that new snow(column K).
Note on T4: cmcneil: UTM easting of stake measured with GPS
Note on U4: cmcneil: UTM Northing of stake measured with GPS
Note on V4: cmcneil: Elevation of stake measured with GPS as height above ellipsoid
Note on W4: cmcneil: Any additional notes on measurement records or approximations made. This is critical for proper metadata and archiving.

## V
Stake Location
UTM(WGS84)
|  |  |  | Stake Lengths | [14 empty] | Zone 6 North
Date | Notebook | Stake Name | Surface Type | Total | Above Surface | Below Surface | Length Change | Stake Snow Depth | Average Snow Depth | Snow Density | Height of Previous Summer Surface | Average Height of Previous Summer Surface | Firn Density | bs | bw | ba | Winter Ablation | Summer Accumulation | Easting | Northing | Elevation | Comments
(mm/dd/yyyy) |  |  |  | (meters) | (meters) | (meters) | (meters) | (meters) | (meters) | (g/cm^3) | (meters) | (meters) | (g/cm^3) | (m w.e.) | (m w.e.) | (m w.e.) | (m w.e.) | (m w.e.) | (meters) | (meters) | (meters)
2022-04-18 | 22LS | 22V | snow | 9.15 | -0.09 | 9.24 |  | 3.03 | 3.02 | 0.41 | 6.21 |  |  |  | 1.2423 | -0.27 | [5 empty] | ANNUAL BALANCE FOR 2022
2023-08-22 | 23LS | 22V | old snow | 9.15 | 3.11 | 6.04 |  |  | 0.13 | 0.56 | 5.91 |  |  |  |  | 0.0728 | [5 empty] | ANNUAL BALANCE FOR 2023
2023-08-22 | 23LS | 22V | ice | 10.1 | 4.19 | 5.91 | [11 empty] | 0
2024-04-19 | 24LS | 22V | snow | 10.1 | 1.49 | 8.61 | 2.7 | 3.13 | 3.13 | 0.43 | 5.48 | 5.48 |  |  | 1.3459 |  | -0.4598 |  | 579190.681 | 7019421.899 | 1879.119
2024-08-21 | 24EB | 22V | ice | 10.1 | 4.66 | 5.44 | -0.04 |  |  |  | 5.48 |  |  |  |  | -0.036 |  |  | 579190.837 | 7019421.527 | 1875.867
SUMMARY: |  | Time-systems |  | Time 1 |  | Time 2 |  | Time 3
|  | stratigraphic | Measurement Interval: | 2023-08-22 | : | 2024-04-19 | : | 2024-08-21
| Winter Balance = | 1.3459
| Summer Balance = | -1.3819
| Annual Balance = | -0.036
| previous summer accumulation= | 0
| Winter Ablation= | -0.4598
| Summer Accumulation= | 0
Note on A4: cmcneil: Date of site visit
Note on B4: cmcneil: Notebook field data can be found in
Note on C4: cmcneil: Name of the stake, eg. 17AU
Note on D4: cmcneil: What the surface was during the site visit. Example: Snow, Firn, or Ice
Note on E4: cmcneil: Total length of stake
Note on F4: cmcneil: Length of stake above the surface noted in column D
Note on G4: cmcneil: Length of stake still below the surface noted in column D
Note on H4: cmcneil: Change in stake since previous site visits
Note on I4: cmcneil: Closest measurement to the stake. This number is needed to estimate winter ablation in Column Q. DO NOT TYPE NUMBER INTO CELL. LINK TO PIT OR CORE SHEET FOR TRANSPARENCY.
Note on J4: cmcneil: Average of snowpit, stake, probe, and/or crevasse stratigraphy observations made at site location (<~30m from index site).DO NOT TYPE NUMBER INTO CELL. LINK TO PIT OR CORE SHEET FOR TRANSPARENCY.
Note on K4: cmcneil: Density of snow still present during site visit. DO NOT TYPE NUMBER INTO CELL. LINK TO PIT OR CORE SHEET FOR TRANSPARENCY. If density was not measured justify the estimatation in column W
Note on L4: cmcneil: Height of previous years' summer surface on stake. Value is derived from subtracting stake snow depth from the length of stake below surface. See formula.
Note on M4: cmcneil: Height of previous years' summer surface on stake. Value is derived from subtracting stake snow depth from the length of stake below surface. See formula.
Note on N4: cmcneil: Density of firn at location. If know link from pit or core sheet for transerancy. Otherwise, justify the estimated value in the comments column, column T.
Note on O4: cmcneil: Water equivalent mass lost from stake between visits. Values are calculated by subracting the winter balance (bw) from the annual balance (ba).
Note on P4: cmcneil: Water equivalent mass lost from stake between visits. Values are calculated by subracting the winter balance (bw) from the annual balance (ba).
Note on Q4: cmcneil: Water equivalent mass lost from stake between visits. Values are calculated by subracting the winter balance (bw) from the annual balance (ba).
Note on R4: cmcneil: Measurement of additional ablation that occurred between the previous fall and spring site visits. Calculated comparing the previous summer surface (column L) to the height of surface during previous fall site visit (column G).
Note on S4: cmcneil: Measurement of water equivalent mass accumulated on the surface during fall visits. If there was summer accumulation than there will not be winter ablation… Calculated by multipllying the depth of new snow (column J) by the density of that new snow(column K).
Note on T4: cmcneil: UTM easting of stake measured with GPS
Note on U4: cmcneil: UTM Northing of stake measured with GPS
Note on V4: cmcneil: Elevation of stake measured with GPS as height above ellipsoid
Note on W4: cmcneil: Any additional notes on measurement records or approximations made. This is critical for proper metadata and archiving.

## Z
Stake Location
UTM(WGS84)
|  |  |  | Stake Lengths | [14 empty] | Zone 6 North
Date | Notebook | Stake Name | Surface Type | Total | Above Surface | Below Surface | Length Change | Stake Snow Depth | Average Snow Depth | Snow Density | Height of Previous Summer Surface | Average Height of Previous Summer Surface | Firn Density | bs | bw | ba | Winter Ablation | Summer Accumulation | Easting | Northing | Elevation | Comments
(mm/dd/yyyy) |  |  |  | (meters) | (meters) | (meters) | (meters) | (meters) | (meters) | (g/cm^3) | (meters) | (meters) | (g/cm^3) | (m w.e.) | (m w.e.) | (m w.e.) | (m w.e.) | (m w.e.) | (meters) | (meters) | (meters)
2022-04-19 | 22LS | 22Z | snow | 9.79 | 0.75 | 9.04 |  | ≥3.27 |  | 0.26 | 4.9 |  |  |  | 1.274
2022-08-22 | 22KB | 22Z | new snow | 9.79 | 2.15 | 7.64 |  |  | 1.16 | 0.65 | 6.42 | [6 empty] | 0.754
2022-08-22 | 22KB | 22Z | firn (2022) | 10.9 | 4.42 | 6.48 |  |  | 1.5 | 0.79 |  |  |  | -0.089 |  | 1.185
2023-08-23 | 23LS | 22Z | old snow | 10.9 | 0.98 | 9.92 | 3.44 | 3.44 |  | 0.57 | [5 empty] | 1.9608
2023-08-23 | 23LS | 22Z | old snow | 14.65 | 4.73 | 9.92 | [11 empty] | 0
2024-04-19 | 24EHB | 22Z | not Found |  |  | 0
2024-04-19 | 24EHB | 24Z | snow | 8 | 0.31 | 7.69 |  |  | 4.48 | 0.45247 | 3.21 |  |  |  | 2.0271 |  |  |  | 576093.511 | 7018666.652 | 2079.394
2024-08-20 | 24KB | 24Z | new snow | 8 | 2.19 | 5.81 |  | 0.15 | 0.075 | 0.45 | [7 empty] | 0.03375 | 576093.213 | 7018659.357 | 2076.124
2024-08-20 | 24KB | 24Z | old snow (ss24) | 10 | 4.34 | 5.66 |  | 2.45 | 2.12 | 0.54223 | 3.21 |  |  |  |  | 1.1495
SUMMARY: |  | Time-systems |  | Time 1 |  | Time 2 |  | Time 3
|  | stratigraphic | Measurement Interval: | 2023-08-23 | : | 2024-04-19 | : | 2024-08-20
| Winter Balance = | 2.0271
| Summer Balance = | -0.87752
| Annual Balance = | 1.1495
| previous summer accumulation= | 0
| Winter Ablation= | nan
| Summer Accumulation= | 0.03375
Note on A4: cmcneil: Date of site visit
Note on B4: cmcneil: Notebook field data can be found in
Note on C4: cmcneil: Name of the stake, eg. 17AU
Note on D4: cmcneil: What the surface was during the site visit. Example: Snow, Firn, or Ice
Note on E4: cmcneil: Total length of stake
Note on F4: cmcneil: Length of stake above the surface noted in column D
Note on G4: cmcneil: Length of stake still below the surface noted in column D
Note on H4: cmcneil: Change in stake since previous site visits
Note on I4: cmcneil: Closest measurement to the stake. This number is needed to estimate winter ablation in Column Q. DO NOT TYPE NUMBER INTO CELL. LINK TO PIT OR CORE SHEET FOR TRANSPARENCY.
Note on J4: cmcneil: Average of snowpit, stake, probe, and/or crevasse stratigraphy observations made at site location (<~30m from index site).DO NOT TYPE NUMBER INTO CELL. LINK TO PIT OR CORE SHEET FOR TRANSPARENCY.
Note on K4: cmcneil: Density of snow still present during site visit. DO NOT TYPE NUMBER INTO CELL. LINK TO PIT OR CORE SHEET FOR TRANSPARENCY. If density was not measured justify the estimatation in column W
Note on L4: cmcneil: Height of previous years' summer surface on stake. Value is derived from subtracting stake snow depth from the length of stake below surface. See formula.
Note on M4: cmcneil: Height of previous years' summer surface on stake. Value is derived from subtracting stake snow depth from the length of stake below surface. See formula.
Note on N4: cmcneil: Density of firn at location. If know link from pit or core sheet for transerancy. Otherwise, justify the estimated value in the comments column, column T.
Note on O4: cmcneil: Water equivalent mass lost from stake between visits. Values are calculated by subracting the winter balance (bw) from the annual balance (ba).
Note on P4: cmcneil: Water equivalent mass lost from stake between visits. Values are calculated by subracting the winter balance (bw) from the annual balance (ba).
Note on Q4: cmcneil: Water equivalent mass lost from stake between visits. Values are calculated by subracting the winter balance (bw) from the annual balance (ba).
Note on R4: cmcneil: Measurement of additional ablation that occurred between the previous fall and spring site visits. Calculated comparing the previous summer surface (column L) to the height of surface during previous fall site visit (column G).
Note on S4: cmcneil: Measurement of water equivalent mass accumulated on the surface during fall visits. If there was summer accumulation than there will not be winter ablation… Calculated by multipllying the depth of new snow (column J) by the density of that new snow(column K).
Note on T4: cmcneil: UTM easting of stake measured with GPS
Note on U4: cmcneil: UTM Northing of stake measured with GPS
Note on V4: cmcneil: Elevation of stake measured with GPS as height above ellipsoid
Note on W4: cmcneil: Any additional notes on measurement records or approximations made. This is critical for proper metadata and archiving.
Note on J13: Baker, Emily Hewitt: This is from pit
Note on J14: Baker, Emily Hewitt: Average of 0.15m at stake, and 0m at pit
Note on K14: Baker, Emily Hewitt: ASSUMED density - new snow density was NOT measured unfortunately in fall 2024
Note on C26: Baker, Emily Hewitt: No stake found spring 2024

## 20240418_Pit_AU
Glacier: | Gulkana | [5 empty] | Total snowpit depth(cm): | 150
Location: | AU | [5 empty] | Depth of previous years' summer surface (cm): | 150
Date: | 2024-04-18 | [5 empty] | Average snow Depth (m): | 1.473
Notebook: | Claire | [5 empty] | Column average density (g/cm^3): | 0.38716
Sampler Type | Snow Metrics
Field Data |  |  |  | Analysis |  | Layer Values |  | Cumulative Values |  |  | Additional snow depth measurements
Layer Boundary
C+S | C | SBD | Volume | Top | Bottom | Density | SWE | SWE | Density | Comments | Type of meaasurement | Snow Depth
gm | gm | cm | cm3 | cm | cm | gm/cm3 | m w.e. | m w.e. | gm/cm3 |  |  | cm
|  | 0 | [8 empty] | Pit | 150
205 | 0 | 10 | 966 | 0 | 10 | 0.21222 | 0.021222 | 0.021222 | 0.21222 |  | Probe | 148
315 | 0 | 20 | 966 | 10 | 20 | 0.32609 | 0.032609 | 0.05383 | 0.26915 |  | Probe 22AU | 135
315 | 0 | 30 | 966 | 20 | 30 | 0.32609 | 0.032609 | 0.086439 | 0.28813 |  | Probe 22AU | 140
400 | 0 | 40 | 966 | 30 | 40 | 0.41408 | 0.041408 | 0.12785 | 0.31962 |  | Probe 22AU | 125
420 | 0 | 50 | 966 | 40 | 50 | 0.43478 | 0.043478 | 0.17133 | 0.34265 |  | Probe 22AU | 153
375 | 0 | 60 | 966 | 50 | 60 | 0.3882 | 0.03882 | 0.21014 | 0.35024 |  | Probe 24AU | 153
410 | 0 | 70 | 966 | 60 | 70 | 0.42443 | 0.042443 | 0.25259 | 0.36084 |  | Probe 24AU | 167
385 | 0 | 80 | 966 | 70 | 80 | 0.39855 | 0.039855 | 0.29244 | 0.36555 |  | Probe 24AU | 147
395 | 0 | 90 | 966 | 80 | 90 | 0.4089 | 0.04089 | 0.33333 | 0.37037 |  | Probe 24AU | 155
485 | 0 | 100 | 966 | 90 | 100 | 0.50207 | 0.050207 | 0.38354 | 0.38354
475 | 0 | 110 | 966 | 100 | 110 | 0.49172 | 0.049172 | 0.43271 | 0.39337
345 | 0 | 120 | 966 | 110 | 120 | 0.35714 | 0.035714 | 0.46843 | 0.39036
340 | 0 | 130 | 966 | 120 | 130 | 0.35197 | 0.035197 | 0.50362 | 0.3874
370 | 0 | 140 | 966 | 130 | 140 | 0.38302 | 0.038302 | 0.54193 | 0.38709
375 | 0 | 150 | 966 | 140 | 150 | 0.3882 | 0.03882 | 0.58075 | 0.38716
[11 empty] | Average = | 147.3
[11 empty] | Stdev. = | 11.6528
Only insert/delete rows from within the table above. This maintains the functionality of the spreadsheet | [10 empty] | Std.Err.Mean = | 3.685
[11 empty] | Maximum = | 167
[11 empty] | Minimum = | 125
Note on H1: cmcneil: This value is the total depth on the snowpit--not necessarily the depth of the previous years summer surface. UNITS ARE IN CENTIMETERS
Note on H2: cmcneil: This value is the depth of the previous years' summer surface: the boundary between the winters snow pack and either ice or firn. UNITS ARE IN CM.
Note on H3: cmcneil: This value is the calculated average snow depth at the site. If in the accumulation zone there will likely only be a single value; ablation zone measurements should have additional probe depth in addition to any snowpit measurments. UNITS ARE IN METERS
Note on H4: cmcneil: This value will be the final value in the cumulative density column (I), for seasonal snow. If additional measurements of firn were made, make sure to change the formula to reflect the correct value.
Note on B5: Sipre coring auger=45.6cm2 large tube 41.05 cm2 small tube 25.6 cm2 Snow Metrics 1000 cm^3
Note on A10: cmcneil: Enter Sample weights here. If samples were weight in the sampler, oyu must enter the sampler/container weight in column B.
Note on B10: cmcneil: Weight of sample container if scale was not tared. If scale was tared enter zero
Note on C10: cmcneil: Sample Bottom Depth(SBD). This is the depth of the bottom of sample taken, in reference to the snow surface.
Note on D10: cmcneil: Volume of sample taken
Note on E10: cmcneil: Top of layer, caluclated as half way between the bottom of the previous sample and the next.
Note on F10: cmcneil: Bottom of sample layer, calculated as half way between the bottom of a sample and the top of the next sample.
Note on G10: cmcneil: Density of sample. Calculated from the mass/volume
Note on H10: cmcneil: Snow water equivalance of sample layer. Calculated from the thickness of the sample layer multpled by the density
Note on I10: cmcneil: Cummulative s.w.e. of from surface to the depth of each sample
Note on J10: cmcneil: Column average density from the surface to each sample. Calculated by dividing cumulative s.w.e. (column I) by the sample bottom depth.
Note on K10: cmcneil: Any observation about a given sample. Cutting dog bites, dirty layers, ice lenses, etc...
Note on L10: cmcneil: What was used to measure snow depth
Note on M10: cmcneil: snow depth observed

## 20240417_Pit_B
Glacier: | Gulkana | [5 empty] | Total snowpit depth(cm): | 278
Location: | B | [5 empty] | Depth of previous years' summer surface (cm): | 278
Date: | 2024-04-17 | [5 empty] | Average snow Depth (m): | 2.6991
Notebook: | 2024 EB | [5 empty] | Column average density (g/cm^3): | 0.38153
Sampler Type | Snow Metrics
Field Data |  |  |  | Analysis |  | Layer Values |  | Cumulative Values |  |  | Additional snow depth measurements
Layer Boundary
C+S | C | SBD | Volume | Top | Bottom | Density | SWE | SWE | Density | Comments | Type of meaasurement | Snow Depth
gm | gm | cm | cm3 | cm | cm | gm/cm3 | m w.e. | m w.e. | gm/cm3 |  |  | cm
|  | 0 | [8 empty] | Pit | 278
155 | 0 | 10 | 966 | 0 | 10 | 0.16046 | 0.016046 | 0.016046 | 0.16046 |  | 20B Probe | 264 | 265.25
235 | 0 | 20 | 966 | 10 | 20 | 0.24327 | 0.024327 | 0.040373 | 0.20186 |  | 20B Probe | 265
260 | 0 | 30 | 966 | 20 | 30 | 0.26915 | 0.026915 | 0.067288 | 0.22429 |  | 20B Probe | 270
335 | 0 | 40 | 966 | 30 | 40 | 0.34679 | 0.034679 | 0.10197 | 0.25492 |  | 20B Probe | 262 | 268
290 | 0 | 50 | 966 | 40 | 50 | 0.30021 | 0.030021 | 0.13199 | 0.26398 |  | 22B Probe | 274
275 | 0 | 60 | 966 | 50 | 60 | 0.28468 | 0.028468 | 0.16046 | 0.26743 |  | 22B Probe | 265
290 | 0 | 70 | 966 | 60 | 70 | 0.30021 | 0.030021 | 0.19048 | 0.27211 |  | 22B Probe | 265
400 | 0 | 80 | 966 | 70 | 80 | 0.41408 | 0.041408 | 0.23188 | 0.28986 |  | 22B Probe | 268
380 | 0 | 90 | 966 | 80 | 90 | 0.39337 | 0.039337 | 0.27122 | 0.30136 |  | Bindex Probe | 275
375 | 0 | 100 | 966 | 90 | 100 | 0.3882 | 0.03882 | 0.31004 | 0.31004 |  | Bindex Probe | 275
360 | 0 | 110 | 966 | 100 | 110 | 0.37267 | 0.037267 | 0.34731 | 0.31573 |  | Bindex Probe | 276
360 | 0 | 120 | 966 | 110 | 120 | 0.37267 | 0.037267 | 0.38458 | 0.32048 |  | Bindex Probe | 265
405 | 0 | 130 | 966 | 120 | 130 | 0.41925 | 0.041925 | 0.4265 | 0.32808 |  | Bindex Probe | 283
435 | 0 | 140 | 966 | 130 | 140 | 0.45031 | 0.045031 | 0.47153 | 0.33681 |  | Bindex Probe | 268
380 | 0 | 150 | 966 | 140 | 150 | 0.39337 | 0.039337 | 0.51087 | 0.34058 |  | Bindex Probe | 276
410 | 0 | 160 | 966 | 150 | 160 | 0.42443 | 0.042443 | 0.55331 | 0.34582 |  | Bindex Probe | 254
410 | 0 | 170 | 966 | 160 | 170 | 0.42443 | 0.042443 | 0.59576 | 0.35044 |  | Bindex Probe | 247
450 | 0 | 180 | 966 | 170 | 180 | 0.46584 | 0.046584 | 0.64234 | 0.35686 |  | Bindex Probe | 272
460 | 0 | 190 | 966 | 180 | 190 | 0.47619 | 0.047619 | 0.68996 | 0.36314 |  | 24B Probe | 268 | 273.75
400 | 0 | 200 | 966 | 190 | 200 | 0.41408 | 0.041408 | 0.73137 | 0.36568 |  | 24B Probe | 267
410 | 0 | 210 | 966 | 200 | 210 | 0.42443 | 0.042443 | 0.77381 | 0.36848 |  | 24B Probe | 278
400 | 0 | 220 | 966 | 210 | 220 | 0.41408 | 0.041408 | 0.81522 | 0.37055 |  | 24B Probe | 282
415 | 0 | 230 | 966 | 220 | 230 | 0.42961 | 0.042961 | 0.85818 | 0.37312
400 | 0 | 240 | 966 | 230 | 240 | 0.41408 | 0.041408 | 0.89959 | 0.37483
410 | 0 | 250 | 966 | 240 | 250 | 0.42443 | 0.042443 | 0.94203 | 0.37681
390 | 0 | 260 | 966 | 250 | 260 | 0.40373 | 0.040373 | 0.9824 | 0.37785
420 | 0 | 270 | 966 | 260 | 278 | 0.43478 | 0.078261 | 1.0607 | 0.38153 | ice at 278
Only insert/delete rows from within the table above. This maintains the functionality of the spreadsheet | [10 empty] | Average = | 269.9091
[11 empty] | Stdev. = | 8.479
[11 empty] | Std.Err.Mean = | 1.768
[11 empty] | Maximum = | 283
[11 empty] | Minimum = | 247
Note on H1: cmcneil: This value is the total depth on the snowpit--not necessarily the depth of the previous years summer surface. UNITS ARE IN CENTIMETERS
Note on H2: cmcneil: This value is the depth of the previous years' summer surface: the boundary between the winters snow pack and either ice or firn. UNITS ARE IN CM.
Note on H3: cmcneil: This value is the calculated average snow depth at the site. If in the accumulation zone there will likely only be a single value; ablation zone measurements should have additional probe depth in addition to any snowpit measurments. UNITS ARE IN METERS
Note on H4: cmcneil: This value will be the final value in the cumulative density column (I), for seasonal snow. If additional measurements of firn were made, make sure to change the formula to reflect the correct value.
Note on B5: Sipre coring auger=45.6cm2 large tube 41.05 cm2 small tube 25.6 cm2 Snow Metrics 1000 cm^3
Note on A10: cmcneil: Enter Sample weights here. If samples were weight in the sampler, oyu must enter the sampler/container weight in column B.
Note on B10: cmcneil: Weight of sample container if scale was not tared. If scale was tared enter zero
Note on C10: cmcneil: Sample Bottom Depth(SBD). This is the depth of the bottom of sample taken, in reference to the snow surface.
Note on D10: cmcneil: Volume of sample taken
Note on E10: cmcneil: Top of layer, caluclated as half way between the bottom of the previous sample and the next.
Note on F10: cmcneil: Bottom of sample layer, calculated as half way between the bottom of a sample and the top of the next sample.
Note on G10: cmcneil: Density of sample. Calculated from the mass/volume
Note on H10: cmcneil: Snow water equivalance of sample layer. Calculated from the thickness of the sample layer multpled by the density
Note on I10: cmcneil: Cummulative s.w.e. of from surface to the depth of each sample
Note on J10: cmcneil: Column average density from the surface to each sample. Calculated by dividing cumulative s.w.e. (column I) by the sample bottom depth.
Note on K10: cmcneil: Any observation about a given sample. Cutting dog bites, dirty layers, ice lenses, etc...
Note on L10: cmcneil: What was used to measure snow depth
Note on M10: cmcneil: snow depth observed

## 20240417_PitCore_D
Glacier: | Gulkana | [5 empty] | Total Core Depth(cm): | 459
Location: | D | [5 empty] | Depth of Previous Year's Summer Surface (cm): | 354
Date: | 2024-04-17 | [5 empty] | Average Snow Depth (m): | 3.4433
Notebook: | 24LS | [5 empty] | Column Average Density (g/cm^3): | 0.43096
Sampler Type | Snow Metrics
Field Data | [11 empty] | Analysis |  |  | Layer Values |  | Cumulative Values |  |  | Additional snow depth measurements
|  |  | Core Lengths |  |  |  | Core Diameters | [5 empty] | Layer Boundary
C+S | C | SBD | Length 1 | Length 2 | Length 3 | Average Length | Diameter 1 | Diameter 2 | Diameter 3 | Diameter 4 | Average Diameter | Volume | Top | Bottom | Density | SWE | SWE | Density | Comments | Type of meaasurement | Snow Depth
gm | gm | cm | (cm) | (cm) | (cm) | (cm) | (cm) | (cm) | (cm) | (cm) | (cm) | cm3 | cm | cm | gm/cm3 | m w.e. | (m w.e.) | (g/cm3) |  |  | (cm)
Pit Data |  | 0 | — | — | — | — | — | — | — | — | — | [8 empty] | Probe 24D | 354
185 | 0 | 10 | — | — | — | — | — | — | — | — | — | 966 | 0 | 10 | 0.19151 | 0.019151 | 0.019151 | 0.19151 |  | Probe 22D | 325
210 | 0 | 20 | — | — | — | — | — | — | — | — | — | 966 | 10 | 20 | 0.21739 | 0.021739 | 0.04089 | 0.20445 |  | Pit | 354
215 | 0 | 30 | — | — | — | — | — | — | — | — | — | 966 | 20 | 30 | 0.22257 | 0.022257 | 0.063147 | 0.21049
280 | 0 | 40 | — | — | — | — | — | — | — | — | — | 966 | 30 | 40 | 0.28986 | 0.028986 | 0.092133 | 0.23033
295 | 0 | 50 | — | — | — | — | — | — | — | — | — | 966 | 40 | 50 | 0.30538 | 0.030538 | 0.12267 | 0.24534
300 | 0 | 60 | — | — | — | — | — | — | — | — | — | 966 | 50 | 60 | 0.31056 | 0.031056 | 0.15373 | 0.25621
265 | 0 | 70 | — | — | — | — | — | — | — | — | — | 966 | 60 | 76 | 0.27433 | 0.043892 | 0.19762 | 0.26003
Core Data
920 | 0 | 164 | 82 |  |  | 82 | 5.7 |  |  |  | 5.7 | 2092.4421 | 76 | 158 | 0.43968 | 0.36054 | 0.55815 | 0.35326
620 | 0 | 204 | 52 |  |  | 52 | 5.7 |  |  |  | 5.7 | 1326.9145 | 158 | 204 | 0.46725 | 0.21493 | 0.77309 | 0.37897
420 | 0 | 241 | 37 |  |  | 37 | 5.7 |  |  |  | 5.7 | 944.1507 | 204 | 235 | 0.44484 | 0.1379 | 0.91099 | 0.38766
660 | 0 | 278 | 49 |  |  | 49 | 5.7 |  |  |  | 5.7 | 1250.3617 | 235 | 278 | 0.52785 | 0.22697 | 1.138 | 0.40934
415 | 0 | 313 | 35 |  |  | 35 | 5.7 |  |  |  | 5.7 | 893.1155 | 278 | 312 | 0.46467 | 0.15799 | 1.296 | 0.41537 | increase in grain size and hardness at 313
600 | 0 | 354 | 43 |  |  | 43 | 5.7 |  |  |  | 5.7 | 1097.2562 | 312 | 354 | 0.54682 | 0.22966 | 1.5256 | 0.43096 | obvious dirt at 354
590 | 0 | 389 | 35 |  |  | 35 | 5.7 |  |  |  | 5.7 | 893.1155 | 354 | 388.5 | 0.66061 | 0.22791 | 1.7535 | 0.45136
495 | 0 | 421 | 33 |  |  | 33 | 5.7 |  |  |  | 5.7 | 842.0803 | 388.5 | 421 | 0.58783 | 0.19104 | 1.9446 | 0.46189 |  | Average = | 344.3333
490 | 0 | 453 | 32 |  |  | 32 | 5.7 |  |  |  | 5.7 | 816.5628 | 421 | 453 | 0.60008 | 0.19202 | 2.1366 | 0.47165 | second dirty layer at 453 - probably 2021 ss as it matches that information on the 22D stake | Stdev. = | 16.7432
120 | 0 | 459 | 6 |  |  | 6 | 5.7 |  |  |  | 5.7 | 153.1055 | 453 | 459 | 0.78377 | 0.047026 | 2.1836 | 0.47573 |  | Std.Err.Mean = | 9.6667
[20 empty] | Maximum = | 354
[20 empty] | Minimum = | 325
After checking out the 22D
stake and comparing everything,
it seems like the second
dirty layer is almost certainly the 21 SS
This interpretation suggests
the pit in fall of 23 was not deep enough
stake sheet in 23 and here are both updated to reflect that interpretation
Note on H1: cmcneil: This value is the total depth on the snowpit--not necessarily the depth of the previous years summer surface. UNITS ARE IN CENTIMETERS
Note on H2: cmcneil: This value is the depth of the previous years' summer surface: the boundary between the winters snow pack and either ice or firn. UNITS ARE IN CM.
Note on H3: cmcneil: This value is the calculated average snow depth at the site. If in the accumulation zone there will likely only be a single value; ablation zone measurements should have additional probe depth in addition to any snowpit measurments. UNITS ARE IN METERS
Note on H4: cmcneil: This value will be the final value in the cumulative density column (I), for seasonal snow. If additional measurements of firn were made, make sure to change the formula to reflect the correct value.
Note on B5: Sipre coring auger=45.6cm2 large tube 41.05 cm2 small tube 25.6 cm2 Snow Metrics 1000 cm^3
Note on D9: cmcneil: Measurements of core lengths.
Note on H9: cmcneil: Measurements of core diameter
Note on A10: cmcneil: Enter Sample weights here. If samples were weight in the sampler, oyu must enter the sampler/container weight in column B.
Note on B10: cmcneil: Weight of sample container if scale was not tared. If scale was tared enter zero
Note on C10: cmcneil: Sample Bottom Depth(SBD). This is the depth of the bottom of sample taken, in reference to the snow surface.
Note on G10: cmcneil: Average of all measured lengths of core section
Note on L10: cmcneil: Average of all diameters measured for each core section
Note on M10: cmcneil: Volume of sample taken
Note on N10: cmcneil: Top of layer, caluclated as half way between the bottom of the previous sample and the next.
Note on O10: cmcneil: Bottom of sample layer, calculated as half way between the bottom of a sample and the top of the next sample.
Note on P10: cmcneil: Density of sample. Calculated from the mass/volume
Note on Q10: cmcneil: Snow water equivalance of sample layer. Calculated from the thickness of the sample layer multpled by the density
Note on R10: cmcneil: Cummulative s.w.e. of from surface to the depth of each sample
Note on S10: cmcneil: Column average density from the surface to each sample. Calculated by dividing cumulative s.w.e. (column I) by the sample bottom depth.
Note on T10: cmcneil: Any observation about a given sample. Cutting dog bites, dirty layers, ice lenses, etc...
Note on U10: cmcneil: What was used to measure snow depth
Note on V10: cmcneil: snow depth observed

## 20240419_PitCore_T
Glacier: | Gulkana | [5 empty] | Total Core Depth(cm): | 458
Location: | T | [5 empty] | Depth of Previous Year's Summer Surface (cm): | 394
Date: | 2024-04-19 | [5 empty] | Average Snow Depth (m): | 3.94
Notebook: | 24EHB | [5 empty] | Column Average Density (g/cm^3): | 0.4174
Sampler Type | Snow Metrics
Field Data | [11 empty] | Analysis |  |  | Layer Values |  | Cumulative Values |  |  | Additional snow depth measurements
|  |  | Core Lengths |  |  |  | Core Diameters | [5 empty] | Layer Boundary
C+S | C | SBD | Length 1 | Length 2 | Length 3 | Average Length | Diameter 1 | Diameter 2 | Diameter 3 | Diameter 4 | Average Diameter | Volume | Top | Bottom | Density | SWE | SWE | Density | Comments | Type of meaasurement | Snow Depth
gm | gm | cm | (cm) | (cm) | (cm) | (cm) | (cm) | (cm) | (cm) | (cm) | (cm) | cm3 | cm | cm | gm/cm3 | m w.e. | (m w.e.) | (g/cm3) |  |  | (cm)
Pit Data |  | 0 | — | — | — | — | — | — | — | — | — | [8 empty] | Pit/Core | 394
150 | 0 | 10 | — | — | — | — | — | — | — | — | — | 966 | 0 | 10 | 0.15528 | 0.015528 | 0.015528 | 0.15528
205 | 0 | 20 | — | — | — | — | — | — | — | — | — | 966 | 10 | 20 | 0.21222 | 0.021222 | 0.036749 | 0.18375
275 | 0 | 30 | — | — | — | — | — | — | — | — | — | 966 | 20 | 30 | 0.28468 | 0.028468 | 0.065217 | 0.21739
260 | 0 | 40 | — | — | — | — | — | — | — | — | — | 966 | 30 | 40 | 0.26915 | 0.026915 | 0.092133 | 0.23033
310 | 0 | 50 | — | — | — | — | — | — | — | — | — | 966 | 40 | 50 | 0.32091 | 0.032091 | 0.12422 | 0.24845
320 | 0 | 60 | — | — | — | — | — | — | — | — | — | 966 | 50 | 60 | 0.33126 | 0.033126 | 0.15735 | 0.26225
305 | 0 | 70 | — | — | — | — | — | — | — | — | — | 966 | 60 | 70 | 0.31573 | 0.031573 | 0.18892 | 0.26989
310 | 0 | 80 | — | — | — | — | — | — | — | — | — | 966 | 70 | 80 | 0.32091 | 0.032091 | 0.22101 | 0.27627
285 | 0 | 90 | — | — | — | — | — | — | — | — | — | 966 | 80 | 87.5 | 0.29503 | 0.022127 | 0.24314 | 0.27788
Core Data
495 | 0 | 128 | 43 |  |  | 43 | 5.7 |  |  |  | 5.7 | 1097.2562 | 87.5 | 128 | 0.45113 | 0.18271 | 0.42585 | 0.33269
480 | 0 | 176 | 48 |  |  | 48 | 5.7 |  |  |  | 5.7 | 1224.8441 | 128 | 178 | 0.39189 | 0.19594 | 0.62179 | 0.34932
440 | 0 | 217 | 37 |  |  | 37 | 5.7 |  |  |  | 5.7 | 944.1507 | 178 | 217 | 0.46603 | 0.18175 | 0.80354 | 0.3703
415 | 0 | 254 | 37 |  |  | 37 | 5.7 |  |  |  | 5.7 | 944.1507 | 217 | 256 | 0.43955 | 0.17142 | 0.97497 | 0.38085
350 | 0 | 288 | 30 |  |  | 30 | 5.7 |  |  |  | 5.7 | 765.5276 | 256 | 288 | 0.4572 | 0.1463 | 1.1213 | 0.38933
385 | 0 | 319 | 31 |  |  | 31 | 5.7 |  |  |  | 5.7 | 791.0452 | 288 | 321 | 0.4867 | 0.16061 | 1.2819 | 0.39934
330 | 0 | 349 | 26 |  |  | 26 | 5.7 |  |  |  | 5.7 | 663.4572 | 321 | 349 | 0.49739 | 0.13927 | 1.4212 | 0.40721
410 | 0 | 382 | 33 |  |  | 33 | 5.7 |  |  |  | 5.7 | 842.0803 | 349 | 379.5 | 0.48689 | 0.1485 | 1.5697 | 0.41361
255 | 0 | 397 | 20 |  |  | 20 | 5.7 |  |  |  | 5.7 | 510.3517 | 379.5 | 397 | 0.49966 | 0.08744 | 1.6571 | 0.4174 | Summer surface at 394cm (458-64)
875 | 0 | 458 | 61 |  |  | 61 | 5.7 |  |  |  | 5.7 | 1556.5728 | 397 | 458 | 0.56213 | 0.3429 | 2 | 0.43668
[20 empty] | Average = | 394
[20 empty] | Stdev. = | #DIV/0!
Only insert/delete rows from within the table above. This maintains the functionality of the spreadsheet | [19 empty] | Std.Err.Mean = | #DIV/0!
[20 empty] | Maximum = | 394
[20 empty] | Minimum = | 394
Note on H1: cmcneil: This value is the total depth on the snowpit--not necessarily the depth of the previous years summer surface. UNITS ARE IN CENTIMETERS
Note on H2: cmcneil: This value is the depth of the previous years' summer surface: the boundary between the winters snow pack and either ice or firn. UNITS ARE IN CM.
Note on H3: cmcneil: This value is the calculated average snow depth at the site. If in the accumulation zone there will likely only be a single value; ablation zone measurements should have additional probe depth in addition to any snowpit measurments. UNITS ARE IN METERS
Note on H4: cmcneil: This value will be the final value in the cumulative density column (I), for seasonal snow. If additional measurements of firn were made, make sure to change the formula to reflect the correct value.
Note on B5: Sipre coring auger=45.6cm2 large tube 41.05 cm2 small tube 25.6 cm2 Snow Metrics 1000 cm^3
Note on D9: cmcneil: Measurements of core lengths.
Note on H9: cmcneil: Measurements of core diameter
Note on A10: cmcneil: Enter Sample weights here. If samples were weight in the sampler, oyu must enter the sampler/container weight in column B.
Note on B10: cmcneil: Weight of sample container if scale was not tared. If scale was tared enter zero
Note on C10: cmcneil: Sample Bottom Depth(SBD). This is the depth of the bottom of sample taken, in reference to the snow surface.
Note on G10: cmcneil: Average of all measured lengths of core section
Note on L10: cmcneil: Average of all diameters measured for each core section
Note on M10: cmcneil: Volume of sample taken
Note on N10: cmcneil: Top of layer, caluclated as half way between the bottom of the previous sample and the next.
Note on O10: cmcneil: Bottom of sample layer, calculated as half way between the bottom of a sample and the top of the next sample.
Note on P10: cmcneil: Density of sample. Calculated from the mass/volume
Note on Q10: cmcneil: Snow water equivalance of sample layer. Calculated from the thickness of the sample layer multpled by the density
Note on R10: cmcneil: Cummulative s.w.e. of from surface to the depth of each sample
Note on S10: cmcneil: Column average density from the surface to each sample. Calculated by dividing cumulative s.w.e. (column I) by the sample bottom depth.
Note on T10: cmcneil: Any observation about a given sample. Cutting dog bites, dirty layers, ice lenses, etc...
Note on U10: cmcneil: What was used to measure snow depth
Note on V10: cmcneil: snow depth observed
Note on C33: [Threaded comment] Your version of Excel allows you to read this threaded comment; however, any edits to it will get removed if the file is opened in a newer version of Excel. Learn more: https://go.microsoft.com/fwlink/?linkid=870924 Comment: This was entered in the notes as 438, Tape is confusing because it has 20 cm cut off. Suspect it is actually 458, and 20 cm was subtracted twice Reply: Agreed - based on the 80cm of core measured, that interpretation must be correct. Easy mistake to make in field, where tape measurer was missing first 20 cm (necessitating subtraction for correct SBD measurements).

## 20240419_PitCore_Z
Glacier: | [6 empty] | Total Core Depth(cm): | 577
Location: | [6 empty] | Depth of Previous Year's Summer Surface (cm): | 448
Date: | [6 empty] | Average Snow Depth (m): | 4.48
Notebook: | [6 empty] | Column Average Density (g/cm^3): | 0.45247
Sampler Type | Snow Metrics
Field Data | [11 empty] | Analysis |  |  | Layer Values |  | Cumulative Values |  |  | Additional snow depth measurements
|  |  | Core Lengths |  |  |  | Core Diameters | [5 empty] | Layer Boundary
C+S | C | SBD | Length 1 | Length 2 | Length 3 | Average Length | Diameter 1 | Diameter 2 | Diameter 3 | Diameter 4 | Average Diameter | Volume | Top | Bottom | Density | SWE | SWE | Density | Comments | Type of meaasurement | Snow Depth
gm | gm | cm | (cm) | (cm) | (cm) | (cm) | (cm) | (cm) | (cm) | (cm) | (cm) | cm3 | cm | cm | gm/cm3 | m w.e. | (m w.e.) | (g/cm3) |  |  | (cm)
Pit Data |  | 0 | — | — | — | — | — | — | — | — | — | [8 empty] | Pit | 448
245 | 0 | 10 | — | — | — | — | — | — | — | — | — | 966 | 0 | 10 | 0.25362 | 0.025362 | 0.025362 | 0.25362
215 | 0 | 20 | — | — | — | — | — | — | — | — | — | 966 | 10 | 20 | 0.22257 | 0.022257 | 0.047619 | 0.2381
220 | 0 | 30 | — | — | — | — | — | — | — | — | — | 966 | 20 | 30 | 0.22774 | 0.022774 | 0.070393 | 0.23464
260 | 0 | 40 | — | — | — | — | — | — | — | — | — | 966 | 30 | 40 | 0.26915 | 0.026915 | 0.097308 | 0.24327
330 | 0 | 50 | — | — | — | — | — | — | — | — | — | 966 | 40 | 50 | 0.34161 | 0.034161 | 0.13147 | 0.26294
325 | 0 | 60 | — | — | — | — | — | — | — | — | — | 966 | 50 | 60 | 0.33644 | 0.033644 | 0.16511 | 0.27519
305 | 0 | 70 | — | — | — | — | — | — | — | — | — | 966 | 60 | 70 | 0.31573 | 0.031573 | 0.19669 | 0.28098
315 | 0 | 80 | — | — | — | — | — | — | — | — | — | 966 | 70 | 80 | 0.32609 | 0.065217 | 0.2619 | 0.32738
290 | 0 | 90 | — | — | — | — | — | — | — | — | — | 966 | 80 | 90 | 0.30021 | 0.067547 | 0.32945 | 0.36606
310 | 0 | 100 | — | — | — | — | — | — | — | — | — | 966 | 90 | 102.5 | 0.32091 | 0.040114 | 0.36957 | 0.36055
Core Data
980 | 0 | 195 | 90 |  |  | 90 | 5.7 |  |  |  | 5.7 | 2296.5828 | 102.5 | 194 | 0.42672 | 0.39045 | 0.76001 | 0.39176
380 | 0 | 224 | 31 |  |  | 31 | 5.7 |  |  |  | 5.7 | 791.0452 | 194 | 224 | 0.48038 | 0.14411 | 0.90413 | 0.40363
415 | 0 | 259 | 35 |  |  | 35 | 5.7 |  |  |  | 5.7 | 893.1155 | 224 | 255 | 0.46467 | 0.14405 | 1.0482 | 0.41105
485 | 0 | 291 | 40 |  |  | 40 | 5.7 |  |  |  | 5.7 | 1020.7035 | 255 | 291 | 0.47516 | 0.17106 | 1.2192 | 0.41898
590 | 0 | 338 | 47 |  |  | 47 | 5.7 |  |  |  | 5.7 | 1199.3266 | 291 | 341 | 0.49194 | 0.24597 | 1.4652 | 0.42968
410 | 0 | 376 | 32 |  |  | 32 | 5.7 |  |  |  | 5.7 | 816.5628 | 341 | 376 | 0.5021 | 0.17574 | 1.6409 | 0.43642 | /surf possible ss at 366
510 | 0 | 414 | 38 |  |  | 38 | 5.7 |  |  |  | 5.7 | 969.6683 | 376 | 412 | 0.52595 | 0.18934 | 1.8303 | 0.44424
530 | 0 | 448 | 38 |  |  | 38 | 5.7 |  |  |  | 5.7 | 969.6683 | 412 | 448 | 0.54658 | 0.19677 | 2.0271 | 0.45247 | /surf possible ss at 448
680 | 0 | 492 | 44 |  |  | 44 | 5.7 |  |  |  | 5.7 | 1122.7738 | 448 | 495 | 0.60564 | 0.28465 | 2.3117 | 0.46701
540 | 0 | 533 | 35 |  |  | 35 | 5.7 |  |  |  | 5.7 | 893.1155 | 495 | 533 | 0.60463 | 0.22976 | 2.5415 | 0.47682 |  | Average = | 448
660 | 0 | 577 | 44 |  |  | 44 | 5.7 |  |  |  | 5.7 | 1122.7738 | 533 | 577 | 0.58783 | 0.25865 | 2.8001 | 0.48529 |  | Stdev. = | #DIV/0!
Only insert/delete rows from within the table above. This maintains the functionality of the spreadsheet | [19 empty] | Std.Err.Mean = | #DIV/0!
[20 empty] | Maximum = | 448
[20 empty] | Minimum = | 448
Note on H1: cmcneil: This value is the total depth on the snowpit--not necessarily the depth of the previous years summer surface. UNITS ARE IN CENTIMETERS
Note on H2: cmcneil: This value is the depth of the previous years' summer surface: the boundary between the winters snow pack and either ice or firn. UNITS ARE IN CM.
Note on H3: cmcneil: This value is the calculated average snow depth at the site. If in the accumulation zone there will likely only be a single value; ablation zone measurements should have additional probe depth in addition to any snowpit measurments. UNITS ARE IN METERS
Note on H4: cmcneil: This value will be the final value in the cumulative density column (I), for seasonal snow. If additional measurements of firn were made, make sure to change the formula to reflect the correct value.
Note on B5: Sipre coring auger=45.6cm2 large tube 41.05 cm2 small tube 25.6 cm2 Snow Metrics 1000 cm^3
Note on D9: cmcneil: Measurements of core lengths.
Note on H9: cmcneil: Measurements of core diameter
Note on A10: cmcneil: Enter Sample weights here. If samples were weight in the sampler, oyu must enter the sampler/container weight in column B.
Note on B10: cmcneil: Weight of sample container if scale was not tared. If scale was tared enter zero
Note on C10: cmcneil: Sample Bottom Depth(SBD). This is the depth of the bottom of sample taken, in reference to the snow surface.
Note on G10: cmcneil: Average of all measured lengths of core section
Note on L10: cmcneil: Average of all diameters measured for each core section
Note on M10: cmcneil: Volume of sample taken
Note on N10: cmcneil: Top of layer, caluclated as half way between the bottom of the previous sample and the next.
Note on O10: cmcneil: Bottom of sample layer, calculated as half way between the bottom of a sample and the top of the next sample.
Note on P10: cmcneil: Density of sample. Calculated from the mass/volume
Note on Q10: cmcneil: Snow water equivalance of sample layer. Calculated from the thickness of the sample layer multpled by the density
Note on R10: cmcneil: Cummulative s.w.e. of from surface to the depth of each sample
Note on S10: cmcneil: Column average density from the surface to each sample. Calculated by dividing cumulative s.w.e. (column I) by the sample bottom depth.
Note on T10: cmcneil: Any observation about a given sample. Cutting dog bites, dirty layers, ice lenses, etc...
Note on U10: cmcneil: What was used to measure snow depth
Note on V10: cmcneil: snow depth observed

## 20240820_Pit_Z
Glacier: | Gulkana | [5 empty] | Total snowpit depth(cm): | 212
Location: | Site Z | [5 empty] | Depth of previous years' summer surface (cm): | 212
Date: | 2024-08-20 | [5 empty] | Average snow Depth (m): | 2.12
Notebook: | 24KB | [5 empty] | Column average density (g/cm^3): | 0.54223
Sampler Type | Snow Metrics
Field Data |  |  |  | Analysis |  | Layer Values |  | Cumulative Values |  |  | Additional snow depth measurements
Layer Boundary
C+S | C | SBD | Volume | Top | Bottom | Density | SWE | SWE | Density | Comments | Type of meaasurement | Snow Depth
gm | gm | cm | cm3 | cm | cm | gm/cm3 | m w.e. | m w.e. | gm/cm3 |  |  | cm
|  | 0 | [8 empty] | Pit | 212
425 | 0 | 10 | 966 | 0 | 10 | 0.43996 | 0.043996 | 0.043996 | 0.43996
435 | 0 | 20 | 966 | 10 | 20 | 0.45031 | 0.045031 | 0.089027 | 0.44513
520 | 0 | 30 | 966 | 20 | 30 | 0.5383 | 0.05383 | 0.14286 | 0.47619
525 | 0 | 40 | 966 | 30 | 40 | 0.54348 | 0.054348 | 0.1972 | 0.49301
520 | 0 | 50 | 966 | 40 | 50 | 0.5383 | 0.05383 | 0.25104 | 0.50207
510 | 0 | 60 | 966 | 50 | 60 | 0.52795 | 0.052795 | 0.30383 | 0.50638
500 | 0 | 70 | 966 | 60 | 70 | 0.5176 | 0.05176 | 0.35559 | 0.50799
495 | 0 | 80 | 966 | 70 | 80 | 0.51242 | 0.051242 | 0.40683 | 0.50854
520 | 0 | 90 | 966 | 80 | 90 | 0.5383 | 0.05383 | 0.46066 | 0.51185
515 | 0 | 100 | 966 | 90 | 100 | 0.53313 | 0.053313 | 0.51398 | 0.51398
520 | 0 | 110 | 966 | 100 | 110 | 0.5383 | 0.05383 | 0.56781 | 0.51619
525 | 0 | 120 | 966 | 110 | 120 | 0.54348 | 0.054348 | 0.62215 | 0.51846
540 | 0 | 130 | 966 | 120 | 130 | 0.55901 | 0.055901 | 0.67805 | 0.52158
525 | 0 | 140 | 966 | 130 | 140 | 0.54348 | 0.054348 | 0.7324 | 0.52314
545 | 0 | 150 | 966 | 140 | 150 | 0.56418 | 0.056418 | 0.78882 | 0.52588
560 | 0 | 160 | 966 | 150 | 160 | 0.57971 | 0.057971 | 0.84679 | 0.52924
590 | 0 | 170 | 966 | 160 | 170 | 0.61077 | 0.061077 | 0.90787 | 0.53404 | ice lense 2-3cm (internal accumulation)
570 | 0 | 180 | 966 | 170 | 180 | 0.59006 | 0.059006 | 0.96687 | 0.53715
560 | 0 | 190 | 966 | 180 | 190 | 0.57971 | 0.057971 | 1.0248 | 0.53939
555 | 0 | 200 | 966 | 190 | 201 | 0.57453 | 0.063199 | 1.088 | 0.54132
540 | 0 | 212 | 966 | 201 | 212 | 0.55901 | 0.061491 | 1.1495 | 0.54223 | very obvious dirty layer
[11 empty] | Average = | 212
[11 empty] | Stdev. = | #DIV/0!
Only insert/delete rows from within the table above. This maintains the functionality of the spreadsheet | [10 empty] | Std.Err.Mean = | #DIV/0!
[11 empty] | Maximum = | 212
[11 empty] | Minimum = | 212
Note on H1: cmcneil: This value is the total depth on the snowpit--not necessarily the depth of the previous years summer surface. UNITS ARE IN CENTIMETERS
Note on H2: cmcneil: This value is the depth of the previous years' summer surface: the boundary between the winters snow pack and either ice or firn. UNITS ARE IN CM.
Note on H3: cmcneil: This value is the calculated average snow depth at the site. If in the accumulation zone there will likely only be a single value; ablation zone measurements should have additional probe depth in addition to any snowpit measurments. UNITS ARE IN METERS
Note on H4: cmcneil: This value will be the final value in the cumulative density column (I), for seasonal snow. If additional measurements of firn were made, make sure to change the formula to reflect the correct value.
Note on B5: Sipre coring auger=45.6cm2 large tube 41.05 cm2 small tube 25.6 cm2 Snow Metrics 1000 cm^3
Note on A10: cmcneil: Enter Sample weights here. If samples were weight in the sampler, oyu must enter the sampler/container weight in column B.
Note on B10: cmcneil: Weight of sample container if scale was not tared. If scale was tared enter zero
Note on C10: cmcneil: Sample Bottom Depth(SBD). This is the depth of the bottom of sample taken, in reference to the snow surface.
Note on D10: cmcneil: Volume of sample taken
Note on E10: cmcneil: Top of layer, caluclated as half way between the bottom of the previous sample and the next.
Note on F10: cmcneil: Bottom of sample layer, calculated as half way between the bottom of a sample and the top of the next sample.
Note on G10: cmcneil: Density of sample. Calculated from the mass/volume
Note on H10: cmcneil: Snow water equivalance of sample layer. Calculated from the thickness of the sample layer multpled by the density
Note on I10: cmcneil: Cummulative s.w.e. of from surface to the depth of each sample
Note on J10: cmcneil: Column average density from the surface to each sample. Calculated by dividing cumulative s.w.e. (column I) by the sample bottom depth.
Note on K10: cmcneil: Any observation about a given sample. Cutting dog bites, dirty layers, ice lenses, etc...
Note on L10: cmcneil: What was used to measure snow depth
Note on M10: cmcneil: snow depth observed

## 20240820_Pit_T
Glacier: | Gulkana | [5 empty] | Total snowpit depth(cm): | 112
Location: | Site T | [5 empty] | Depth of previous years' summer surface (cm): | 112
Date: | 2024-08-20 | [5 empty] | Average snow Depth (m): | 1.1033
Notebook: | 24KB | [5 empty] | Column average density (g/cm^3): | 0.53026
Sampler Type | Snow Metrics
Field Data |  |  |  | Analysis |  | Layer Values |  | Cumulative Values |  |  | Additional snow depth measurements
Layer Boundary
C+S | C | SBD | Volume | Top | Bottom | Density | SWE | SWE | Density | Comments | Type of meaasurement | Snow Depth
gm | gm | cm | cm3 | cm | cm | gm/cm3 | m w.e. | m w.e. | gm/cm3 |  |  | cm
|  | 0 | [8 empty] | Pit | 112
500 | 0 | 10 | 966 | 0 | 10 | 0.5176 | 0.05176 | 0.05176 | 0.5176 |  | 22stake | 115
550 | 0 | 20 | 966 | 10 | 20 | 0.56936 | 0.056936 | 0.1087 | 0.54348 |  | 24stake | 104
505 | 0 | 30 | 966 | 20 | 30 | 0.52277 | 0.052277 | 0.16097 | 0.53658
515 | 0 | 40 | 966 | 30 | 40 | 0.53313 | 0.053313 | 0.21429 | 0.53571
530 | 0 | 50 | 966 | 40 | 50 | 0.54865 | 0.054865 | 0.26915 | 0.5383
520 | 0 | 60 | 966 | 50 | 60 | 0.5383 | 0.05383 | 0.32298 | 0.5383
495 | 0 | 70 | 966 | 60 | 70 | 0.51242 | 0.051242 | 0.37422 | 0.53461 | super soft
500 | 0 | 80 | 966 | 70 | 80 | 0.5176 | 0.05176 | 0.42598 | 0.53248
500 | 0 | 90 | 966 | 80 | 90 | 0.5176 | 0.05176 | 0.47774 | 0.53083
490 | 0 | 100 | 966 | 90 | 101 | 0.50725 | 0.055797 | 0.53354 | 0.52826
530 | 0 | 112 | 966 | 101 | 112 | 0.54865 | 0.060352 | 0.59389 | 0.53026 | obvious dirty layer
[11 empty] | Average = | 110.3333
[11 empty] | Stdev. = | 5.6862
Only insert/delete rows from within the table above. This maintains the functionality of the spreadsheet | [10 empty] | Std.Err.Mean = | 3.283
[11 empty] | Maximum = | 115
[11 empty] | Minimum = | 104
Note on H1: cmcneil: This value is the total depth on the snowpit--not necessarily the depth of the previous years summer surface. UNITS ARE IN CENTIMETERS
Note on H2: cmcneil: This value is the depth of the previous years' summer surface: the boundary between the winters snow pack and either ice or firn. UNITS ARE IN CM.
Note on H3: cmcneil: This value is the calculated average snow depth at the site. If in the accumulation zone there will likely only be a single value; ablation zone measurements should have additional probe depth in addition to any snowpit measurments. UNITS ARE IN METERS
Note on H4: cmcneil: This value will be the final value in the cumulative density column (I), for seasonal snow. If additional measurements of firn were made, make sure to change the formula to reflect the correct value.
Note on B5: Sipre coring auger=45.6cm2 large tube 41.05 cm2 small tube 25.6 cm2 Snow Metrics 1000 cm^3
Note on A10: cmcneil: Enter Sample weights here. If samples were weight in the sampler, oyu must enter the sampler/container weight in column B.
Note on B10: cmcneil: Weight of sample container if scale was not tared. If scale was tared enter zero
Note on C10: cmcneil: Sample Bottom Depth(SBD). This is the depth of the bottom of sample taken, in reference to the snow surface.
Note on D10: cmcneil: Volume of sample taken
Note on E10: cmcneil: Top of layer, caluclated as half way between the bottom of the previous sample and the next.
Note on F10: cmcneil: Bottom of sample layer, calculated as half way between the bottom of a sample and the top of the next sample.
Note on G10: cmcneil: Density of sample. Calculated from the mass/volume
Note on H10: cmcneil: Snow water equivalance of sample layer. Calculated from the thickness of the sample layer multpled by the density
Note on I10: cmcneil: Cummulative s.w.e. of from surface to the depth of each sample
Note on J10: cmcneil: Column average density from the surface to each sample. Calculated by dividing cumulative s.w.e. (column I) by the sample bottom depth.
Note on K10: cmcneil: Any observation about a given sample. Cutting dog bites, dirty layers, ice lenses, etc...
Note on L10: cmcneil: What was used to measure snow depth
Note on M10: cmcneil: snow depth observed

## 20240821_Pit_D
Glacier: | Gulkana | [5 empty] | Total snowpit depth(cm): | 30
Location: | Site D | [5 empty] | Depth of previous years' summer surface (cm): | 33
Date: | 2024-08-21 | [5 empty] | Average snow Depth (m): | 0.40182
Notebook: | 24EB | [5 empty] | Column average density (g/cm^3): | 0.54489
Sampler Type | Snow Metrics
Field Data |  |  |  | Analysis |  | Layer Values |  | Cumulative Values |  |  | Additional snow depth measurements
Layer Boundary
C+S | C | SBD | Volume | Top | Bottom | Density | SWE | SWE | Density | Comments | Type of meaasurement | Snow Depth
gm | gm | cm | cm3 | cm | cm | gm/cm3 | m w.e. | m w.e. | gm/cm3 |  |  | cm
|  | 0 | [8 empty] | Pit
495 | 0 | 10 | 966 | 0 | 10 | 0.51242 | 0.051242 | 0.051242 | 0.51242 |  | Probe (index survey) | 43
540 | 0 | 20 | 966 | 10 | 21.5 | 0.55901 | 0.064286 | 0.11553 | 0.53734 |  | Probe (index survey) | 8
540 | 0 | 33 | 966 | 21.5 | 33 | 0.55901 | 0.064286 | 0.17981 | 0.54489 |  | Probe (index survey) | 17
[11 empty] | Probe (index survey) | 18
[11 empty] | Probe (index survey) | 40
[11 empty] | Probe (index survey) | 80
[11 empty] | Probe (index survey) | 81
[11 empty] | Probe (index survey) | 76
[11 empty] | Probe (index survey) | 35
[11 empty] | Pit | 33
[11 empty] | 24stake | 11
[11 empty] | Average = | 40.1818
[11 empty] | Stdev. = | 27.4548
Only insert/delete rows from within the table above. This maintains the functionality of the spreadsheet | [10 empty] | Std.Err.Mean = | 8.2779
[11 empty] | Maximum = | 81
[11 empty] | Minimum = | 8
Note on H1: cmcneil: This value is the total depth on the snowpit--not necessarily the depth of the previous years summer surface. UNITS ARE IN CENTIMETERS
Note on H2: cmcneil: This value is the depth of the previous years' summer surface: the boundary between the winters snow pack and either ice or firn. UNITS ARE IN CM.
Note on H3: cmcneil: This value is the calculated average snow depth at the site. If in the accumulation zone there will likely only be a single value; ablation zone measurements should have additional probe depth in addition to any snowpit measurments. UNITS ARE IN METERS
Note on H4: cmcneil: This value will be the final value in the cumulative density column (I), for seasonal snow. If additional measurements of firn were made, make sure to change the formula to reflect the correct value.
Note on B5: Sipre coring auger=45.6cm2 large tube 41.05 cm2 small tube 25.6 cm2 Snow Metrics 1000 cm^3
Note on A10: cmcneil: Enter Sample weights here. If samples were weight in the sampler, oyu must enter the sampler/container weight in column B.
Note on B10: cmcneil: Weight of sample container if scale was not tared. If scale was tared enter zero
Note on C10: cmcneil: Sample Bottom Depth(SBD). This is the depth of the bottom of sample taken, in reference to the snow surface.
Note on D10: cmcneil: Volume of sample taken
Note on E10: cmcneil: Top of layer, caluclated as half way between the bottom of the previous sample and the next.
Note on F10: cmcneil: Bottom of sample layer, calculated as half way between the bottom of a sample and the top of the next sample.
Note on G10: cmcneil: Density of sample. Calculated from the mass/volume
Note on H10: cmcneil: Snow water equivalance of sample layer. Calculated from the thickness of the sample layer multpled by the density
Note on I10: cmcneil: Cummulative s.w.e. of from surface to the depth of each sample
Note on J10: cmcneil: Column average density from the surface to each sample. Calculated by dividing cumulative s.w.e. (column I) by the sample bottom depth.
Note on K10: cmcneil: Any observation about a given sample. Cutting dog bites, dirty layers, ice lenses, etc...
Note on L10: cmcneil: What was used to measure snow depth
Note on M10: cmcneil: snow depth observed