## Stake_Summary
Year | Site | Spring Date | Fall Date | Elevation | bw | ba | Winter Ablation | Summer Accumulation
2024 | K53 | 2024-05-25 | 2024-08-30 | 1120 | 0.91 | -1.26 | 0 | 0
2024 | K17b | 2024-05-25 | 2024-09-30 | 1948 | 1.1595 | 0.44292 | 0 | 0.2084
2024 | KIA | 2024-05-25 | 2024-09-30 | 2174 | 1.1234 | 0.87 | 0 | 0.2496
2024 | KQU | 2024-05-25 | 2024-09-30 | 2657 | 1.044 | 0.9925 | 0 | 0.3808
2024 | KPSL | NaN | 2024-09-30 | 3050 | NaN | 2.432 | 0 | 0.6265
2024 | KPS | 2024-05-26 | NaN | 3100 | 3.384 | NaN | 0 | NaN

## K53
Stake Location
UTM(WGS84)
|  |  |  | Stake Lengths | [14 empty] | Zone 6 North
Date | Notebook | Stake Name | Surface Type | Total | Above Surface | Below Surface | Length Change | Stake Snow Depth | Average Snow Depth | Snow Density | Height of Previous Summer Surface | Average Height of Previous Summer Surface | Firn Density | bs | bw | ba | Winter Ablation | Summer Accumulation | Easting | Northing | Elevation | Comments
(mm/dd/yyyy) |  |  |  | (meters) | (meters) | (meters) | (meters) | (meters) | (meters) | (g/cm^3) | (meters) | (meters) | (g/cm^3) | (m w.e.) | (m w.e.) | (m w.e.) | (m w.e.) | (m w.e.) | (meters) | (meters) | (meters)
2023-09-25 | NPS/Loso | 23K53 | New Snow | 8 | 4.2 | 3.8 |  | 0.14 |  | 0.27 | 3.66 | 4.1233 |  | 0 | 0 |  |  | 0.0378
2023-09-25 | NPS/Loso | 23K53 | Ice | 8 | 4.06 | 3.94 | 0.14 | 0 |  |  | 3.94 |  |  | 0 | 0
2024-05-25 | 24LS | 23K53 | snow | 8 | 1.21 | 6.79 | 2.85 | 2.02 | 1.88 | 0.52 | 4.77 |  |  |  | 1.0504 |  |  |  | 585347.11 | 6956395.93 | 1118.37
2024-08-30 | 24LS | 23k53 | Ice | 6 | 3.32 | 2.68 | -4.11 | [6 empty] | -2.1844 |  | -1.134
2024-08-30 | 24LS | 23K53 | Ice | 4 | 1.32 | 2.68
[6 empty] | 0 | -6.79 | [6 empty] | 0 | 0
2024-05-25 | 24LS | 24K53 | Snow | 10 | 0.87 | 9.13 |  | 1.75 | 1.88 | 0.52 | 7.38 |  |  |  | 0.91 |  |  |  | 585404.85 | 6956517.12 | 1122.16
|  |  |  | 8 | -1.13 | 9.13 | 0 | [6 empty] | 0 | 0
2024-08-30 | 24LS | 24K53 | Ice | 8 | 2.16 | 5.84 | -3.29 | [6 empty] | -2.296 | 0 | -1.386 |  |  | 585375.82 | 6956460.37 | 1116.92
2024-08-30 | 24LS | 24K53 | Ice | 9 | 3.16 | 5.84 | 0 | [6 empty] | 0 | 0
[6 empty] | 0 | [7 empty] | 0 | 0
SUMMARY: |  | Time-systems |  | Time 1 |  | Time 2 |  | Time 3
|  | stratigraphic | Measurement Interval: | 2023-09-25 | : | 2024-05-25 | : | 2024-08-30
| Winter Balance = | 0.91 | 0.8722
| Summer Balance = | -2.17
| Annual Balance = | -1.26
| previous summer accumulation= | 0.0378
| Winter Ablation= | 0
| Summer Accumulation= | 0
Note on A4: cmcneil: Date of site visit
Note on B4: cmcneil: Notebook field data can be found in
Note on C4: cmcneil: Name of the stake, eg. 17AU
Note on D4: cmcneil: What the surface was during the site visit. Example: Snow, Firn, or Ice
Note on E4: cmcneil: Total length of stake
Note on F4: cmcneil: Length of stake above the surface noted in column D
Note on G4: cmcneil: Length of stake still below the surface noted in column D
Note on H4: cmcneil: Change in stake since previous site visits
Note on I4: cmcneil: Closest measurement to the stake. This number is needed to estimate winter ablation in Column Q. DO NOT TYPE NUMBER INTO CELL. LINK TO PIT OR CORE SHEET FOR TRANSPARENCY.
Note on J4: cmcneil: Average of snowpit, stake, probe, and/or crevasse stratigraphy observations made at site location (<~30m from index site).DO NOT TYPE NUMBER INTO CELL. LINK TO PIT OR CORE SHEET FOR TRANSPARENCY.
Note on K4: cmcneil: Density of snow still present during site visit. DO NOT TYPE NUMBER INTO CELL. LINK TO PIT OR CORE SHEET FOR TRANSPARENCY. If density was not measured justify the estimatation in column W
Note on L4: cmcneil: Height of previous years' summer surface on stake. Value is derived from subtracting stake snow depth from the length of stake below surface. See formula.
Note on M4: cmcneil: Height of previous years' summer surface on stake. Value is derived from subtracting stake snow depth from the length of stake below surface. See formula.
Note on N4: cmcneil: Density of firn at location. If know link from pit or core sheet for transerancy. Otherwise, justify the estimated value in the comments column, column T.
Note on O4: cmcneil: Water equivalent mass lost from stake between visits. Values are calculated by subracting the winter balance (bw) from the annual balance (ba).
Note on P4: cmcneil: Water equivalent mass lost from stake between visits. Values are calculated by subracting the winter balance (bw) from the annual balance (ba).
Note on Q4: cmcneil: Water equivalent mass lost from stake between visits. Values are calculated by subracting the winter balance (bw) from the annual balance (ba).
Note on R4: cmcneil: Measurement of additional ablation that occurred between the previous fall and spring site visits. Calculated comparing the previous summer surface (column L) to the height of surface during previous fall site visit (column G).
Note on S4: cmcneil: Measurement of water equivalent mass accumulated on the surface during fall visits. If there was summer accumulation than there will not be winter ablation… Calculated by multipllying the depth of new snow (column J) by the density of that new snow(column K).
Note on T4: cmcneil: UTM easting of stake measured with GPS
Note on U4: cmcneil: UTM Northing of stake measured with GPS
Note on V4: cmcneil: Elevation of stake measured with GPS as height above ellipsoid
Note on W4: cmcneil: Any additional notes on measurement records or approximations made. This is critical for proper metadata and archiving.
Note on L8: [Threaded comment] Your version of Excel allows you to read this threaded comment; however, any edits to it will get removed if the file is opened in a newer version of Excel. Learn more: https://go.microsoft.com/fwlink/?linkid=870924 Comment: This makes no sense at all. I suspect someone messed with this stake. I do not expect any winter ablation given the lateness of the fall measurement and the new snow on the ground, but I also don't expect stake punch in solid ice.

## K17b
Stake Location
UTM(WGS84)
|  |  |  | Stake Lengths | [14 empty] | Zone 6 North
Date | Notebook | Stake Name | Surface Type | Total | Above Surface | Below Surface | Length Change | Stake Snow Depth | Average Snow Depth | Snow Density | Height of Previous Summer Surface | Average Height of Previous Summer Surface | Firn Density | bs | bw | ba | Winter Ablation | Summer Accumulation | Easting | Northing | Elevation | Comments
(mm/dd/yyyy) |  |  |  | (meters) | (meters) | (meters) | (meters) | (meters) | (meters) | (g/cm^3) | (meters) | (meters) | (g/cm^3) | (m w.e.) | (m w.e.) | (m w.e.) | (m w.e.) | (m w.e.) | (meters) | (meters) | (meters)
2023-09-25 | NPS/Loso | 22K17b | firn | 10 | 3.81 | 6.19 |  | 0.6 |  | 0.48333 | 5.59 | 5.99 |  | 0 | 0
2023-09-25 | NPS/Loso | 22K17b | New Snow | 12 | 4.99 | 7.01 | 0.82 | 0.82 |  | 0.271 | 6.19 |  |  | 0 | 0 |  |  | 0.22222
2024-05-25 | 24KB | 22K17b | snow | 12 | 3.63 | 8.37 | 1.36 | 2.18 | 2.73 | 0.45 | 6.19 |  |  |  | 0.981 |  | 0 |  | 589244.45 | 6982063.13 | 1948.23
2024-05-25 | 24KB | 22K17b | snow | 10 | 1.63 | 8.37 | 0 | no probes | [5 empty] | -0.90475 | 1.2285
2024-09-30 | 24EHB | 22K17b | new snow | 10 | 2.48 | 7.52 |  | 0.6825 | 0.6825 | 0.32 | 6.8375 | [6 empty] | 0.2184
2024-09-30 | 24EHB | 22K17b | new firn | 10 | 3.16 | 6.84 | 0.65 | 0.6475 | 1.67 | 0.5 | 6.19 |  |  |  |  | 0.32375
2024-05-25 | 24KB/24LS | 24K17b | snow | 8 | 2.01 | 5.99 |  | 2.82 | 2.73 | 0.45 | 3.26 |  |  |  | 1.269 |  |  |  | 589283.98 | 6982183.24 | 1948.31
2024-09-30 | 24LS | 24K17b | new snow | 8 | 3.11 | 4.89 | -1.1 | 0.67 | 0.62 | 0.32 | 4.22 | [6 empty] | 0.1984 | 589266.79 | 6982129.92 | 1946.81
2024-09-30 | 24LS | 24K17b | new firn | 10 | 5.78 | 4.22 | -0.67 | 0.96 | 1.05 | 0.5 | 3.17 |  |  | -0.789 |  | 0.48
[6 empty] | 0 | -4.22
[6 empty] | 0 | [7 empty] | 0 | 0
SUMMARY: |  | Time-systems |  | Time 1 |  | Time 2 |  | Time 3
|  | stratigraphic | Measurement Interval: | 2023-09-25 | : | 2024-05-25 | : | 2024-09-30
| Winter Balance = | 1.1595 | 0.93728
| Summer Balance = | -0.71658 | -0.50818
| Annual Balance = | 0.44292 | 0.42909
| previous summer accumulation= | 0.22222
| Winter Ablation= | 0
| Summer Accumulation= | 0.2084
Note on A4: cmcneil: Date of site visit
Note on B4: cmcneil: Notebook field data can be found in
Note on C4: cmcneil: Name of the stake, eg. 17AU
Note on D4: cmcneil: What the surface was during the site visit. Example: Snow, Firn, or Ice
Note on E4: cmcneil: Total length of stake
Note on F4: cmcneil: Length of stake above the surface noted in column D
Note on G4: cmcneil: Length of stake still below the surface noted in column D
Note on H4: cmcneil: Change in stake since previous site visits
Note on I4: cmcneil: Closest measurement to the stake. This number is needed to estimate winter ablation in Column Q. DO NOT TYPE NUMBER INTO CELL. LINK TO PIT OR CORE SHEET FOR TRANSPARENCY.
Note on J4: cmcneil: Average of snowpit, stake, probe, and/or crevasse stratigraphy observations made at site location (<~30m from index site).DO NOT TYPE NUMBER INTO CELL. LINK TO PIT OR CORE SHEET FOR TRANSPARENCY.
Note on K4: cmcneil: Density of snow still present during site visit. DO NOT TYPE NUMBER INTO CELL. LINK TO PIT OR CORE SHEET FOR TRANSPARENCY. If density was not measured justify the estimatation in column W
Note on L4: cmcneil: Height of previous years' summer surface on stake. Value is derived from subtracting stake snow depth from the length of stake below surface. See formula.
Note on M4: cmcneil: Height of previous years' summer surface on stake. Value is derived from subtracting stake snow depth from the length of stake below surface. See formula.
Note on N4: cmcneil: Density of firn at location. If know link from pit or core sheet for transerancy. Otherwise, justify the estimated value in the comments column, column T.
Note on O4: cmcneil: Water equivalent mass lost from stake between visits. Values are calculated by subracting the winter balance (bw) from the annual balance (ba).
Note on P4: cmcneil: Water equivalent mass lost from stake between visits. Values are calculated by subracting the winter balance (bw) from the annual balance (ba).
Note on Q4: cmcneil: Water equivalent mass lost from stake between visits. Values are calculated by subracting the winter balance (bw) from the annual balance (ba).
Note on R4: cmcneil: Measurement of additional ablation that occurred between the previous fall and spring site visits. Calculated comparing the previous summer surface (column L) to the height of surface during previous fall site visit (column G).
Note on S4: cmcneil: Measurement of water equivalent mass accumulated on the surface during fall visits. If there was summer accumulation than there will not be winter ablation… Calculated by multipllying the depth of new snow (column J) by the density of that new snow(column K).
Note on T4: cmcneil: UTM easting of stake measured with GPS
Note on U4: cmcneil: UTM Northing of stake measured with GPS
Note on V4: cmcneil: Elevation of stake measured with GPS as height above ellipsoid
Note on W4: cmcneil: Any additional notes on measurement records or approximations made. This is critical for proper metadata and archiving.
Note on J8: Baker, Emily Hewitt: From snow pit
Note on I10: Baker, Emily Hewitt: Average of probe depths at the 22 stake for summer accumulation
Note on J10: Baker, Emily Hewitt: Average of probe depths at the 22 stake for summer accumulation
Note on F11: Baker, Emily Hewitt: Adding average probed depth of summer accumulation at the stake to length above surface
Note on G11: Baker, Emily Hewitt: Height of firn
Note on H11: Baker, Emily Hewitt: Annual accumulation as measured on stake
Note on J11: Baker, Emily Hewitt: snowpit depth
Note on I15: Baker, Emily Hewitt: Average of probe depths at 24 stake
Note on C30: [Threaded comment] Your version of Excel allows you to read this threaded comment; however, any edits to it will get removed if the file is opened in a newer version of Excel. Learn more: https://go.microsoft.com/fwlink/?linkid=870924 Comment: Average of 2 stake-calculated annual balances, and one site-average-snow-depth balance

## KIA
Stake Location
UTM(WGS84)
|  |  |  | Stake Lengths | [14 empty] | Zone 6 North
Date | Notebook | Stake Name | Surface Type | Total | Above Surface | Below Surface | Length Change | Stake Snow Depth | Average Snow Depth | Snow Density | Height of Previous Summer Surface | Average Height of Previous Summer Surface | Firn Density | bs | bw | ba | Winter Ablation | Summer Accumulation | Easting | Northing | Elevation | Comments
(mm/dd/yyyy) |  |  |  | (meters) | (meters) | (meters) | (meters) | (meters) | (meters) | (g/cm^3) | (meters) | (meters) | (g/cm^3) | (m w.e.) | (m w.e.) | (m w.e.) | (m w.e.) | (m w.e.) | (meters) | (meters) | (meters)
2023-09-25 | NPS/Loso | 22KIA | Firn | 10 | 2.85 | 7.15 |  | 1.12 |  |  | 6.03 | 6.59 |  | 0 | 0
2023-09-25 | NPS/Loso | 22KIA | New Snow | 14 | 5.84 | 8.16 | 1.01 | 1.01 |  | 0.25743 | 7.15 |  |  | 0 | 0 |  |  | 0.26
2024-05-25 | 24 K Bollen | 22KIA | snow | 12 | 2.34 | 9.66 | 1.5 |  | 2.74 | 0.41 |  |  |  |  | 1.1234 |  | 0
2024-05-25 | 24 K Bollen | 22KIA | snow | 12 | 2.34 | 9.66 | 1.5 | 2.51 | [5 empty] | 0 | 0 |  |  |  | 592875.81 | 6983421.2 | 2173.97
2023-09-25 | NPS/Loso | 23Met | Firn |  |  | 0 | [7 empty] | 0 | 0
2023-09-25 | NPS/Loso | 23Met | New Snow |  |  | 0 | 0 | [6 empty] | 0 | 0
2024-05-25 | 24 L Sass | 23Met | snow | 6.2 | 2.18 | 4.02 | 4.02 |  | 2.74 | 0.41 | 1.28 |  |  |  | 1.1234
2024-05-25 | 24 L Sass | 23Met | snow | 9.15 | 5.13 | 4.02 | 0 | [6 empty] | 0 | 0
2024-09-30 | 24 L Sass | 23Met | new Snow | 6.2 | 2.4 | 3.8 |  | 0.78 |  | 0.32 | 3.02 | [6 empty] | 0.2496
2024-09-30 | 24 L Sass | 23Met | new Firn | 9.15 | 6.13 | 3.02 |  | 1.74 |  | 0.5 |  |  |  | -0.2534 |  | 0.87
[14 empty] | 0 | 0
2.52
SUMMARY: |  | Time-systems |  | Time 1 |  | Time 2 |  | Time 3
|  | stratigraphic | Measurement Interval: | 2023-09-25 | : | 2024-05-25 | : | 2024-09-30
| Winter Balance = | 1.1234 | 0.8634
| Summer Balance = | -0.2534
| Annual Balance = | 0.87
| previous summer accumulation= | 0.26
| Winter Ablation= | 0
| Summer Accumulation= | 0.2496
Note on A4: cmcneil: Date of site visit
Note on B4: cmcneil: Notebook field data can be found in
Note on C4: cmcneil: Name of the stake, eg. 17AU
Note on D4: cmcneil: What the surface was during the site visit. Example: Snow, Firn, or Ice
Note on E4: cmcneil: Total length of stake
Note on F4: cmcneil: Length of stake above the surface noted in column D
Note on G4: cmcneil: Length of stake still below the surface noted in column D
Note on H4: cmcneil: Change in stake since previous site visits
Note on I4: cmcneil: Closest measurement to the stake. This number is needed to estimate winter ablation in Column Q. DO NOT TYPE NUMBER INTO CELL. LINK TO PIT OR CORE SHEET FOR TRANSPARENCY.
Note on J4: cmcneil: Average of snowpit, stake, probe, and/or crevasse stratigraphy observations made at site location (<~30m from index site).DO NOT TYPE NUMBER INTO CELL. LINK TO PIT OR CORE SHEET FOR TRANSPARENCY.
Note on K4: cmcneil: Density of snow still present during site visit. DO NOT TYPE NUMBER INTO CELL. LINK TO PIT OR CORE SHEET FOR TRANSPARENCY. If density was not measured justify the estimatation in column W
Note on L4: cmcneil: Height of previous years' summer surface on stake. Value is derived from subtracting stake snow depth from the length of stake below surface. See formula.
Note on M4: cmcneil: Height of previous years' summer surface on stake. Value is derived from subtracting stake snow depth from the length of stake below surface. See formula.
Note on N4: cmcneil: Density of firn at location. If know link from pit or core sheet for transerancy. Otherwise, justify the estimated value in the comments column, column T.
Note on O4: cmcneil: Water equivalent mass lost from stake between visits. Values are calculated by subracting the winter balance (bw) from the annual balance (ba).
Note on P4: cmcneil: Water equivalent mass lost from stake between visits. Values are calculated by subracting the winter balance (bw) from the annual balance (ba).
Note on Q4: cmcneil: Water equivalent mass lost from stake between visits. Values are calculated by subracting the winter balance (bw) from the annual balance (ba).
Note on R4: cmcneil: Measurement of additional ablation that occurred between the previous fall and spring site visits. Calculated comparing the previous summer surface (column L) to the height of surface during previous fall site visit (column G).
Note on S4: cmcneil: Measurement of water equivalent mass accumulated on the surface during fall visits. If there was summer accumulation than there will not be winter ablation… Calculated by multipllying the depth of new snow (column J) by the density of that new snow(column K).
Note on T4: cmcneil: UTM easting of stake measured with GPS
Note on U4: cmcneil: UTM Northing of stake measured with GPS
Note on V4: cmcneil: Elevation of stake measured with GPS as height above ellipsoid
Note on W4: cmcneil: Any additional notes on measurement records or approximations made. This is critical for proper metadata and archiving.
Note on E13: [Threaded comment] Your version of Excel allows you to read this threaded comment; however, any edits to it will get removed if the file is opened in a newer version of Excel. Learn more: https://go.microsoft.com/fwlink/?linkid=870924 Comment: Assuming the top of the external coupler is 6.20 m above base. Probably close.
Note on I15: Baker, Emily Hewitt: Summer accumulation, probed depth per Sass field notes
Note on I16: Baker, Emily Hewitt: Depth of firn, OMITTING new summer accumulation snow

## KQU
Stake Location
UTM(WGS84)
|  |  |  | Stake Lengths | [14 empty] | Zone 5 North
Date | Notebook | Stake Name | Surface Type | Total | Above Surface | Below Surface | Length Change | Stake Snow Depth | Average Snow Depth | Snow Density | Height of Previous Summer Surface | Average Height of Previous Summer Surface | Firn Density | bs | bw | ba | Winter Ablation | Summer Accumulation | Easting | Northing | Elevation | Comments
(mm/dd/yyyy) |  |  |  | (meters) | (meters) | (meters) | (meters) | (meters) | (meters) | (g/cm^3) | (meters) | (meters) | (g/cm^3) | (m w.e.) | (m w.e.) | (m w.e.) | (m w.e.) | (m w.e.) | (meters) | (meters) | (meters)
2024-05-25 | 24KB/24LS | 24KQU | snow | 10 | 3.39 | 6.61 | 10 |  | 2.61 | 0.4 | 4 | 4.935 |  |  | 1.044 |  |  |  | 597808.2 | 6984468.54 | 2657.26
2024-09-30 | 24EHB/24LS | 24KQU | new snow | 10 | 3.1 | 6.9 | 0.29 | 1.35 | 1.03 | 0.32 | 5.87 |  |  | 0 |  |  |  | 0.432
2024-09-30 | 24EHB/24LS | 24KQU | new firn | 11 | 5.13 | 5.87 | -1.03 | 1.87 | 2.1 | 0.5 |  |  |  | -0.109 |  | 0.935 |  |  | 597801.47 | 6984464.27 | 2655.92
[6 empty] | 0 | -5.87 | [6 empty] | 0 | 0 |  |  |  | -6.73 | -4.27 | -1.34
[6 empty] | 0 | [7 empty] | 0 | 0
[6 empty] | 0 | 0 | [6 empty] | 0 | 0
[6 empty] | 0 | 0 | [6 empty] | 0 | 0
[6 empty] | 0 | 0 | [6 empty] | 0 | 0
[6 empty] | 0 | [7 empty] | 0 | 0
SUMMARY: |  | Time-systems |  | Time 1 |  | Time 2 |  | Time 3
|  | stratigraphic | Measurement Interval: | NaN | : | 2024-05-25 | : | 2024-09-30
| Winter Balance = | 1.044 | #VALUE!
| Summer Balance = | -0.0515
| Annual Balance = | 0.9925
| previous summer accumulation= | NaN
| Winter Ablation= | 0
| Summer Accumulation= | 0.3808
Note on A4: cmcneil: Date of site visit
Note on B4: cmcneil: Notebook field data can be found in
Note on C4: cmcneil: Name of the stake, eg. 17AU
Note on D4: cmcneil: What the surface was during the site visit. Example: Snow, Firn, or Ice
Note on E4: cmcneil: Total length of stake
Note on F4: cmcneil: Length of stake above the surface noted in column D
Note on G4: cmcneil: Length of stake still below the surface noted in column D
Note on H4: cmcneil: Change in stake since previous site visits
Note on I4: cmcneil: Closest measurement to the stake. This number is needed to estimate winter ablation in Column Q. DO NOT TYPE NUMBER INTO CELL. LINK TO PIT OR CORE SHEET FOR TRANSPARENCY.
Note on J4: cmcneil: Average of snowpit, stake, probe, and/or crevasse stratigraphy observations made at site location (<~30m from index site).DO NOT TYPE NUMBER INTO CELL. LINK TO PIT OR CORE SHEET FOR TRANSPARENCY.
Note on K4: cmcneil: Density of snow still present during site visit. DO NOT TYPE NUMBER INTO CELL. LINK TO PIT OR CORE SHEET FOR TRANSPARENCY. If density was not measured justify the estimatation in column W
Note on L4: cmcneil: Height of previous years' summer surface on stake. Value is derived from subtracting stake snow depth from the length of stake below surface. See formula.
Note on M4: cmcneil: Height of previous years' summer surface on stake. Value is derived from subtracting stake snow depth from the length of stake below surface. See formula.
Note on N4: cmcneil: Density of firn at location. If know link from pit or core sheet for transerancy. Otherwise, justify the estimated value in the comments column, column T.
Note on O4: cmcneil: Water equivalent mass lost from stake between visits. Values are calculated by subracting the winter balance (bw) from the annual balance (ba).
Note on P4: cmcneil: Water equivalent mass lost from stake between visits. Values are calculated by subracting the winter balance (bw) from the annual balance (ba).
Note on Q4: cmcneil: Water equivalent mass lost from stake between visits. Values are calculated by subracting the winter balance (bw) from the annual balance (ba).
Note on R4: cmcneil: Measurement of additional ablation that occurred between the previous fall and spring site visits. Calculated comparing the previous summer surface (column L) to the height of surface during previous fall site visit (column G).
Note on S4: cmcneil: Measurement of water equivalent mass accumulated on the surface during fall visits. If there was summer accumulation than there will not be winter ablation… Calculated by multipllying the depth of new snow (column J) by the density of that new snow(column K).
Note on T4: cmcneil: UTM easting of stake measured with GPS
Note on U4: cmcneil: UTM Northing of stake measured with GPS
Note on V4: cmcneil: Elevation of stake measured with GPS as height above ellipsoid
Note on W4: cmcneil: Any additional notes on measurement records or approximations made. This is critical for proper metadata and archiving.
Note on K7: [Threaded comment] Your version of Excel allows you to read this threaded comment; however, any edits to it will get removed if the file is opened in a newer version of Excel. Learn more: https://go.microsoft.com/fwlink/?linkid=870924 Comment: Density From K17b
Note on K8: [Threaded comment] Your version of Excel allows you to read this threaded comment; however, any edits to it will get removed if the file is opened in a newer version of Excel. Learn more: https://go.microsoft.com/fwlink/?linkid=870924 Comment: From K17b

## KPS
Stake Location
UTM(WGS84)
|  |  |  | Stake Lengths | [14 empty] | Zone 6 North
Date | Notebook | Stake Name | Surface Type | Total | Above Surface | Below Surface | Length Change | Stake Snow Depth | Average Snow Depth | Snow Density | Height of Previous Summer Surface | Average Height of Previous Summer Surface | Firn Density | bs | bw | ba | Winter Ablation | Summer Accumulation | Easting | Northing | Elevation | Comments
(mm/dd/yyyy) |  |  |  | (meters) | (meters) | (meters) | (meters) | (meters) | (meters) | (g/cm^3) | (meters) | (meters) | (g/cm^3) | (m w.e.) | (m w.e.) | (m w.e.) | (m w.e.) | (m w.e.) | (meters) | (meters) | (meters)
2024-05-26 | 2024 K Bollen | — | snow | — | — | — | — |  | 7.2 | 0.47 | #VALUE! | #VALUE! |  |  | 3.384 |  | 0
[6 empty] | 0 | #VALUE! | [6 empty] | 0 | 0
[6 empty] | 0 | 0 | [6 empty] | 0 | 0
[6 empty] | 0 | 0 | [6 empty] | 0 | 0
[6 empty] | 0 | [7 empty] | 0 | 0
[6 empty] | 0 | 0 | [6 empty] | 0 | 0
[6 empty] | 0 | 0 | [6 empty] | 0 | 0
[6 empty] | 0 | 0 | [6 empty] | 0 | 0
[6 empty] | 0 | [7 empty] | 0 | 0
NO STAKES, JUST CORES
SUMMARY: |  | Time-systems |  | Time 1 |  | Time 2 |  | Time 3
|  | stratigraphic | Measurement Interval: | NaN | : | 2024-05-26 | : | NaN
| Winter Balance = | 3.384 | #DIV/0!
Summer Balance =
Annual Balance =
| previous summer accumulation= | #DIV/0!
| Winter Ablation= | 0
Summer Accumulation=
Note on A4: cmcneil: Date of site visit
Note on B4: cmcneil: Notebook field data can be found in
Note on C4: cmcneil: Name of the stake, eg. 17AU
Note on D4: cmcneil: What the surface was during the site visit. Example: Snow, Firn, or Ice
Note on E4: cmcneil: Total length of stake
Note on F4: cmcneil: Length of stake above the surface noted in column D
Note on G4: cmcneil: Length of stake still below the surface noted in column D
Note on H4: cmcneil: Change in stake since previous site visits
Note on I4: cmcneil: Closest measurement to the stake. This number is needed to estimate winter ablation in Column Q. DO NOT TYPE NUMBER INTO CELL. LINK TO PIT OR CORE SHEET FOR TRANSPARENCY.
Note on J4: cmcneil: Average of snowpit, stake, probe, and/or crevasse stratigraphy observations made at site location (<~30m from index site).DO NOT TYPE NUMBER INTO CELL. LINK TO PIT OR CORE SHEET FOR TRANSPARENCY.
Note on K4: cmcneil: Density of snow still present during site visit. DO NOT TYPE NUMBER INTO CELL. LINK TO PIT OR CORE SHEET FOR TRANSPARENCY. If density was not measured justify the estimatation in column W
Note on L4: cmcneil: Height of previous years' summer surface on stake. Value is derived from subtracting stake snow depth from the length of stake below surface. See formula.
Note on M4: cmcneil: Height of previous years' summer surface on stake. Value is derived from subtracting stake snow depth from the length of stake below surface. See formula.
Note on N4: cmcneil: Density of firn at location. If know link from pit or core sheet for transerancy. Otherwise, justify the estimated value in the comments column, column T.
Note on O4: cmcneil: Water equivalent mass lost from stake between visits. Values are calculated by subracting the winter balance (bw) from the annual balance (ba).
Note on P4: cmcneil: Water equivalent mass lost from stake between visits. Values are calculated by subracting the winter balance (bw) from the annual balance (ba).
Note on Q4: cmcneil: Water equivalent mass lost from stake between visits. Values are calculated by subracting the winter balance (bw) from the annual balance (ba).
Note on R4: cmcneil: Measurement of additional ablation that occurred between the previous fall and spring site visits. Calculated comparing the previous summer surface (column L) to the height of surface during previous fall site visit (column G).
Note on S4: cmcneil: Measurement of water equivalent mass accumulated on the surface during fall visits. If there was summer accumulation than there will not be winter ablation… Calculated by multipllying the depth of new snow (column J) by the density of that new snow(column K).
Note on T4: cmcneil: UTM easting of stake measured with GPS
Note on U4: cmcneil: UTM Northing of stake measured with GPS
Note on V4: cmcneil: Elevation of stake measured with GPS as height above ellipsoid
Note on W4: cmcneil: Any additional notes on measurement records or approximations made. This is critical for proper metadata and archiving.

## KPSL
Stake Location
UTM(WGS84)
|  |  |  | Stake Lengths | [14 empty] | Zone 6 North
Date | Notebook | Stake Name | Surface Type | Total | Above Surface | Below Surface | Length Change | Stake Snow Depth | Average Snow Depth | Snow Density | Height of Previous Summer Surface | Average Height of Previous Summer Surface | Firn Density | bs | bw | ba | Winter Ablation | Summer Accumulation | Easting | Northing | Elevation | Comments
(mm/dd/yyyy) |  |  |  | (meters) | (meters) | (meters) | (meters) | (meters) | (meters) | (g/cm^3) | (meters) | (meters) | (g/cm^3) | (m w.e.) | (m w.e.) | (m w.e.) | (m w.e.) | (m w.e.) | (meters) | (meters) | (meters)
2024-09-30 | 2024LS | — | new snow | — | — | — | — |  | 1.79 | 0.35 | #VALUE! | #VALUE! |  |  |  |  | 0 | 0.6265
|  |  | new firn | — | — | — | — |  | 5.12 | 0.475 | [5 empty] | 2.432 |  |  | 592080.02 | 6995114.06 | 3050.03
|  |  |  | — | — | — | — | [6 empty] | 0 | 0
|  |  |  | — | — | — | — | [6 empty] | 0 | 0
[6 empty] | 0 | [7 empty] | 0 | 0
[6 empty] | 0 | 0 | [6 empty] | 0 | 0
[6 empty] | 0 | 0 | [6 empty] | 0 | 0
[6 empty] | 0 | 0 | [6 empty] | 0 | 0
[6 empty] | 0 | [7 empty] | 0 | 0
NO STAKES, JUST CORES
SUMMARY: |  | Time-systems |  | Time 1 |  | Time 2 |  | Time 3
|  | stratigraphic | Measurement Interval: | 0 | : | 0 | : | 2024-09-30
| Winter Balance = | NaN | #VALUE!
| Summer Balance = | NaN
| Annual Balance = | 2.432
| previous summer accumulation= | NaN
| Winter Ablation= | 0
| Summer Accumulation= | 0.6265
Note on A4: cmcneil: Date of site visit
Note on B4: cmcneil: Notebook field data can be found in
Note on C4: cmcneil: Name of the stake, eg. 17AU
Note on D4: cmcneil: What the surface was during the site visit. Example: Snow, Firn, or Ice
Note on E4: cmcneil: Total length of stake
Note on F4: cmcneil: Length of stake above the surface noted in column D
Note on G4: cmcneil: Length of stake still below the surface noted in column D
Note on H4: cmcneil: Change in stake since previous site visits
Note on I4: cmcneil: Closest measurement to the stake. This number is needed to estimate winter ablation in Column Q. DO NOT TYPE NUMBER INTO CELL. LINK TO PIT OR CORE SHEET FOR TRANSPARENCY.
Note on J4: cmcneil: Average of snowpit, stake, probe, and/or crevasse stratigraphy observations made at site location (<~30m from index site).DO NOT TYPE NUMBER INTO CELL. LINK TO PIT OR CORE SHEET FOR TRANSPARENCY.
Note on K4: cmcneil: Density of snow still present during site visit. DO NOT TYPE NUMBER INTO CELL. LINK TO PIT OR CORE SHEET FOR TRANSPARENCY. If density was not measured justify the estimatation in column W
Note on L4: cmcneil: Height of previous years' summer surface on stake. Value is derived from subtracting stake snow depth from the length of stake below surface. See formula.
Note on M4: cmcneil: Height of previous years' summer surface on stake. Value is derived from subtracting stake snow depth from the length of stake below surface. See formula.
Note on N4: cmcneil: Density of firn at location. If know link from pit or core sheet for transerancy. Otherwise, justify the estimated value in the comments column, column T.
Note on O4: cmcneil: Water equivalent mass lost from stake between visits. Values are calculated by subracting the winter balance (bw) from the annual balance (ba).
Note on P4: cmcneil: Water equivalent mass lost from stake between visits. Values are calculated by subracting the winter balance (bw) from the annual balance (ba).
Note on Q4: cmcneil: Water equivalent mass lost from stake between visits. Values are calculated by subracting the winter balance (bw) from the annual balance (ba).
Note on R4: cmcneil: Measurement of additional ablation that occurred between the previous fall and spring site visits. Calculated comparing the previous summer surface (column L) to the height of surface during previous fall site visit (column G).
Note on S4: cmcneil: Measurement of water equivalent mass accumulated on the surface during fall visits. If there was summer accumulation than there will not be winter ablation… Calculated by multipllying the depth of new snow (column J) by the density of that new snow(column K).
Note on T4: cmcneil: UTM easting of stake measured with GPS
Note on U4: cmcneil: UTM Northing of stake measured with GPS
Note on V4: cmcneil: Elevation of stake measured with GPS as height above ellipsoid
Note on W4: cmcneil: Any additional notes on measurement records or approximations made. This is critical for proper metadata and archiving.

## Pit_K53_20240525
Glacier: | Kahiltna | [5 empty] | Total snowpit depth(cm): | 185
Location: | K53 | [5 empty] | Depth of previous years' summer surface (cm): | 185
Date: | 2024-05-25 | [5 empty] | Average snow Depth (m): | 1.88
Notebook: | 24 KBollen | [5 empty] | Column average density (g/cm^3): | 0.51606
Sampler Type | Snow Metrics | [5 empty] | Pit Seasonal SWE: | 0.95471
[7 empty] | site avg | 0.97019
Field Data |  |  |  | Analysis |  | Layer Values |  | Cumulative Values |  |  | Additional snow depth measurements
Layer Boundary
C+S | C | SBD | Volume | Top | Bottom | Density | SWE | SWE | Density | Comments | Type of meaasurement | Snow Depth
gm | gm | cm | cm3 | cm | cm | gm/cm3 | m w.e. | m w.e. | gm/cm3 |  |  | cm
|  | 0 | [8 empty] | Pit | 185
525 | 0 | 10 | 966 | 0 | 10 | 0.54348 | 0.054348 | 0.054348 | 0.54348 |  | Probe 24K53 | 181 |  | 0 | 0.1
530 | 0 | 20 | 966 | 10 | 20 | 0.54865 | 0.054865 | 0.10921 | 0.54607 |  | Probe 24K53 | 176 |  | 0.1 | 0.2
500 | 0 | 30 | 966 | 20 | 30 | 0.5176 | 0.05176 | 0.16097 | 0.53658 |  | Probe 24K53 | 173 |  | 0.2 | 0.3
540 | 0 | 40 | 966 | 30 | 40 | 0.55901 | 0.055901 | 0.21687 | 0.54218 |  | Probe 24K53 | 171 | 175.25 | 0.3 | 0.4
525 | 0 | 50 | 966 | 40 | 50 | 0.54348 | 0.054348 | 0.27122 | 0.54244 |  | Probe 23k53 | 204 |  | 0.4 | 0.5
510 | 0 | 60 | 966 | 50 | 60 | 0.52795 | 0.052795 | 0.32402 | 0.54003 |  | Probe 23k53 | 201 |  | 0.5 | 0.6
515 | 0 | 70 | 966 | 60 | 70 | 0.53313 | 0.053313 | 0.37733 | 0.53904 |  | Probe 23k53 | 215 |  | 0.6 | 0.7
530 | 0 | 80 | 966 | 70 | 80 | 0.54865 | 0.054865 | 0.43219 | 0.54024 |  | Probe 23k53 | 186 | 201.5 | 0.7 | 0.8
510 | 0 | 90 | 966 | 80 | 90 | 0.52795 | 0.052795 | 0.48499 | 0.53888 |  | Probe |  |  | 0.8 | 0.9
550 | 0 | 100 | 966 | 90 | 100 | 0.56936 | 0.056936 | 0.54193 | 0.54193 |  | Probe |  |  | 0.9 | 1
535 | 0 | 110 | 966 | 100 | 110 | 0.55383 | 0.055383 | 0.59731 | 0.54301 |  | Probe |  |  | 1 | 1.1
500 | 0 | 120 | 966 | 110 | 120 | 0.5176 | 0.05176 | 0.64907 | 0.54089 |  | Probe |  |  | 1.1 | 1.2
530 | 0 | 130 | 966 | 120 | 130 | 0.54865 | 0.054865 | 0.70393 | 0.54149 |  | Probe |  |  | 1.2 | 1.3
580 | 0 | 140 | 966 | 130 | 140 | 0.60041 | 0.060041 | 0.76398 | 0.5457 |  | Probe |  |  | 1.3 | 1.4
520 | 0 | 150 | 966 | 140 | 150 | 0.5383 | 0.05383 | 0.81781 | 0.5452 |  | Probe |  |  | 1.4 | 1.5
460 | 0 | 160 | 966 | 150 | 160 | 0.47619 | 0.047619 | 0.86542 | 0.54089 |  | Probe |  |  | 1.5 | 1.6
375 | 0 | 170 | 966 | 160 | 170 | 0.3882 | 0.03882 | 0.90424 | 0.53191 |  | Probe |  |  | 1.6 | 1.7
325 | 0 | 180 | 966 | 170 | 185 | 0.33644 | 0.050466 | 0.95471 | 0.51606 |  | Probe |  |  | 1.7 | 1.85
Probe
Probe
Probe
[11 empty] | Average = | 188
[11 empty] | Stdev. = | 15.3052
Only insert/delete rows from within the table above. This maintains the functionality of the spreadsheet | [10 empty] | Std.Err.Mean = | 5.1017
[11 empty] | Maximum = | 215
[11 empty] | Minimum = | 171
Note on H1: cmcneil: This value is the total depth on the snowpit--not necessarily the depth of the previous years summer surface. UNITS ARE IN CENTIMETERS
Note on H2: cmcneil: This value is the depth of the previous years' summer surface: the boundary between the winters snow pack and either ice or firn. UNITS ARE IN CM.
Note on H3: cmcneil: This value is the calculated average snow depth at the site. If in the accumulation zone there will likely only be a single value; ablation zone measurements should have additional probe depth in addition to any snowpit measurments. UNITS ARE IN METERS
Note on H4: cmcneil: This value will be the final value in the cumulative density column (I), for seasonal snow. If additional measurements of firn were made, make sure to change the formula to reflect the correct value.
Note on B5: Sipre coring auger=45.6cm2 large tube 41.05 cm2 small tube 25.6 cm2 Snow Metrics 1000 cm^3
Note on A10: cmcneil: Enter Sample weights here. If samples were weight in the sampler, oyu must enter the sampler/container weight in column B.
Note on B10: cmcneil: Weight of sample container if scale was not tared. If scale was tared enter zero
Note on C10: cmcneil: Sample Bottom Depth(SBD). This is the depth of the bottom of sample taken, in reference to the snow surface.
Note on D10: cmcneil: Volume of sample taken
Note on E10: cmcneil: Top of layer, caluclated as half way between the bottom of the previous sample and the next.
Note on F10: cmcneil: Bottom of sample layer, calculated as half way between the bottom of a sample and the top of the next sample.
Note on G10: cmcneil: Density of sample. Calculated from the mass/volume
Note on H10: cmcneil: Snow water equivalance of sample layer. Calculated from the thickness of the sample layer multpled by the density
Note on I10: cmcneil: Cummulative s.w.e. of from surface to the depth of each sample
Note on J10: cmcneil: Column average density from the surface to each sample. Calculated by dividing cumulative s.w.e. (column I) by the sample bottom depth.
Note on K10: cmcneil: Any observation about a given sample. Cutting dog bites, dirty layers, ice lenses, etc...
Note on L10: cmcneil: What was used to measure snow depth
Note on M10: cmcneil: snow depth observed

## PitCore_K17b_20240525
Glacier: | Kahiltna | [5 empty] | Total Core Depth(cm): | 463
Location: | K17b | [5 empty] | Depth of Previous Year's Summer Surface (cm): | 273
Date: | 2024-05-25 | [5 empty] | Average Snow Depth (m): | 2.73
Notebook: | 24LS | [5 empty] | Column Average Density (g/cm^3): | 0.44843
Sampler Type | Snow Metrics
Field Data | [11 empty] | Analysis |  |  | Layer Values |  | Cumulative Values |  |  | Additional snow depth measurements
|  |  | Core Lengths |  |  |  | Core Diameters | [5 empty] | Layer Boundary
C+S | C | SBD | Length 1 | Length 2 | Length 3 | Average Length | Diameter 1 | Diameter 2 | Diameter 3 | Diameter 4 | Average Diameter | Volume | Top | Bottom | Density | SWE | SWE | Density | Comments | Type of meaasurement | Snow Depth
gm | gm | cm | (cm) | (cm) | (cm) | (cm) | (cm) | (cm) | (cm) | (cm) | (cm) | cm3 | cm | cm | gm/cm3 | m w.e. | (m w.e.) | (g/cm3) |  |  | (cm)
Pit Data |  | 0 | — | — | — | — | — | — | — | — | — | [8 empty] | Pit | 273
335 | 0 | 10 | — | — | — | — | — | — | — | — | — | 966 | 0 | 10 | 0.34679 | 0.034679 | 0.034679 | 0.34679 |  | Probe
335 | 0 | 20 | — | — | — | — | — | — | — | — | — | 966 | 10 | 20 | 0.34679 | 0.034679 | 0.069358 | 0.34679 |  | Probe
360 | 0 | 30 | — | — | — | — | — | — | — | — | — | 966 | 20 | 30 | 0.37267 | 0.037267 | 0.10663 | 0.35542 |  | Probe
345 | 0 | 40 | — | — | — | — | — | — | — | — | — | 966 | 30 | 40 | 0.35714 | 0.035714 | 0.14234 | 0.35585 |  | Probe
365 | 0 | 50 | — | — | — | — | — | — | — | — | — | 966 | 40 | 50 | 0.37785 | 0.037785 | 0.18012 | 0.36025 |  | Probe
360 | 0 | 60 | — | — | — | — | — | — | — | — | — | 966 | 50 | 60 | 0.37267 | 0.037267 | 0.21739 | 0.36232 |  | Probe
370 | 0 | 70 | — | — | — | — | — | — | — | — | — | 966 | 60 | 70 | 0.38302 | 0.038302 | 0.25569 | 0.36528 |  | Probe
395 | 0 | 80 | — | — | — | — | — | — | — | — | — | 966 | 70 | 82.5 | 0.4089 | 0.051113 | 0.30681 | 0.37189 |  | Probe
Probe
Core Data | [19 empty] | Probe
560 | 0 | 135 | 50 |  |  | 50 | 5.7 |  |  |  | 5.7 | 1275.8793 | 82.5 | 135 | 0.43891 | 0.23043 | 0.53724 | 0.39795 |  | Probe
450 | 0 | 171 | 36 |  |  | 36 | 5.7 |  |  |  | 5.7 | 918.6331 | 135 | 164.5 | 0.48986 | 0.14451 | 0.68174 | 0.41443 |  | Probe
680 | 0 | 211 | 53 |  |  | 53 | 5.7 |  |  |  | 5.7 | 1352.4321 | 164.5 | 211 | 0.5028 | 0.2338 | 0.91554 | 0.43391 |  | Probe
440 | 0 | 243 | 32 |  |  | 32 | 5.7 |  |  |  | 5.7 | 816.5628 | 211 | 239 | 0.53884 | 0.15088 | 1.0664 | 0.4462 |  | Probe
450 | 0 | 273 | 38 |  |  | 38 | 5.7 |  |  |  | 5.7 | 969.6683 | 239 | 273 | 0.46408 | 0.15779 | 1.2242 | 0.44843 | summer sfc at 273 | Probe
350 | 0 | 300 | 27 |  |  | 27 | 5.7 |  |  |  | 5.7 | 688.9748 | 273 | 304 | 0.508 | 0.15748 | 1.3817 | 0.4545 |  | Probe
850 | 0 | 365 | 57 |  |  | 57 | 5.7 |  |  |  | 5.7 | 1454.5024 | 304 | 364.5 | 0.58439 | 0.35356 | 1.7352 | 0.47606 |  | Probe
1030 | 0 | 426 | 62 |  |  | 62 | 5.7 |  |  |  | 5.7 | 1582.0904 | 364.5 | 431.5 | 0.65104 | 0.4362 | 2.1714 | 0.50323 |  | Probe
540 | 0 | 463 | 26 |  |  | 26 | 5.7 |  |  |  | 5.7 | 663.4572 | 431.5 | 463 | 0.81392 | 0.25638 | 2.4278 | 0.52437 |  | Probe
[20 empty] | Average = | 273
[20 empty] | Stdev. = | #DIV/0!
Only insert/delete rows from within the table above. This maintains the functionality of the spreadsheet | [19 empty] | Std.Err.Mean = | #DIV/0!
[20 empty] | Maximum = | 273
[20 empty] | Minimum = | 273
Note on H1: cmcneil: This value is the total depth on the snowpit--not necessarily the depth of the previous years summer surface. UNITS ARE IN CENTIMETERS
Note on H2: cmcneil: This value is the depth of the previous years' summer surface: the boundary between the winters snow pack and either ice or firn. UNITS ARE IN CM.
Note on H3: cmcneil: This value is the calculated average snow depth at the site. If in the accumulation zone there will likely only be a single value; ablation zone measurements should have additional probe depth in addition to any snowpit measurments. UNITS ARE IN METERS
Note on H4: cmcneil: This value will be the final value in the cumulative density column (I), for seasonal snow. If additional measurements of firn were made, make sure to change the formula to reflect the correct value.
Note on B5: Sipre coring auger=45.6cm2 large tube 41.05 cm2 small tube 25.6 cm2 Snow Metrics 1000 cm^3
Note on D9: cmcneil: Measurements of core lengths.
Note on H9: cmcneil: Measurements of core diameter
Note on A10: cmcneil: Enter Sample weights here. If samples were weight in the sampler, oyu must enter the sampler/container weight in column B.
Note on B10: cmcneil: Weight of sample container if scale was not tared. If scale was tared enter zero
Note on C10: cmcneil: Sample Bottom Depth(SBD). This is the depth of the bottom of sample taken, in reference to the snow surface.
Note on G10: cmcneil: Average of all measured lengths of core section
Note on L10: cmcneil: Average of all diameters measured for each core section
Note on M10: cmcneil: Volume of sample taken
Note on N10: cmcneil: Top of layer, caluclated as half way between the bottom of the previous sample and the next.
Note on O10: cmcneil: Bottom of sample layer, calculated as half way between the bottom of a sample and the top of the next sample.
Note on P10: cmcneil: Density of sample. Calculated from the mass/volume
Note on Q10: cmcneil: Snow water equivalance of sample layer. Calculated from the thickness of the sample layer multpled by the density
Note on R10: cmcneil: Cummulative s.w.e. of from surface to the depth of each sample
Note on S10: cmcneil: Column average density from the surface to each sample. Calculated by dividing cumulative s.w.e. (column I) by the sample bottom depth.
Note on T10: cmcneil: Any observation about a given sample. Cutting dog bites, dirty layers, ice lenses, etc...
Note on U10: cmcneil: What was used to measure snow depth
Note on V10: cmcneil: snow depth observed

## Pit_KIA_20240525
Glacier: | Kahiltna | [5 empty] | Total snowpit depth(cm): | 274
Location: | KIA | [5 empty] | Depth of previous years' summer surface (cm): | 274
Date: | 2024-05-25 | [5 empty] | Average snow Depth (m): | 2.74
Notebook: | 24 K Bollen | [5 empty] | Column average density (g/cm^3): | 0.41302
Sampler Type | Snow Metrics
Field Data |  |  |  | Analysis |  | Layer Values |  | Cumulative Values |  |  | Additional snow depth measurements
Layer Boundary
C+S | C | SBD | Volume | Top | Bottom | Density | SWE | SWE | Density | Comments | Type of meaasurement | Snow Depth
gm | gm | cm | cm3 | cm | cm | gm/cm3 | m w.e. | m w.e. | gm/cm3 |  |  | cm
|  | 0 | [8 empty] | Pit | 274
385 | 0 | 10 | 966 | 0 | 10 | 0.39855 | 0.039855 | 0.039855 | 0.39855 |  | Probe
380 | 0 | 20 | 966 | 10 | 20 | 0.39337 | 0.039337 | 0.079193 | 0.39596 |  | Probe
365 | 0 | 30 | 966 | 20 | 30 | 0.37785 | 0.037785 | 0.11698 | 0.38992 |  | Probe
355 | 0 | 40 | 966 | 30 | 40 | 0.36749 | 0.036749 | 0.15373 | 0.38432 |  | Probe
370 | 0 | 50 | 966 | 40 | 50 | 0.38302 | 0.038302 | 0.19203 | 0.38406 |  | Probe
370 | 0 | 60 | 966 | 50 | 60 | 0.38302 | 0.038302 | 0.23033 | 0.38389 |  | Probe
370 | 0 | 70 | 966 | 60 | 70 | 0.38302 | 0.038302 | 0.26863 | 0.38376 |  | Probe
385 | 0 | 80 | 966 | 70 | 80 | 0.39855 | 0.039855 | 0.30849 | 0.38561 |  | Probe
420 | 0 | 90 | 966 | 80 | 90 | 0.43478 | 0.043478 | 0.35197 | 0.39107 |  | Probe
440 | 0 | 100 | 966 | 90 | 100 | 0.45549 | 0.045549 | 0.39752 | 0.39752 |  | Probe
480 | 0 | 110 | 966 | 100 | 110 | 0.49689 | 0.049689 | 0.4472 | 0.40655 |  | Probe
395 | 0 | 120 | 966 | 110 | 120 | 0.4089 | 0.04089 | 0.4881 | 0.40675 |  | Probe
380 | 0 | 130 | 966 | 120 | 130 | 0.39337 | 0.039337 | 0.52743 | 0.40572 |  | Probe
405 | 0 | 140 | 966 | 130 | 140 | 0.41925 | 0.041925 | 0.56936 | 0.40668 |  | Probe
380 | 0 | 150 | 966 | 140 | 150 | 0.39337 | 0.039337 | 0.6087 | 0.4058 |  | Probe
400 | 0 | 160 | 966 | 150 | 160 | 0.41408 | 0.041408 | 0.6501 | 0.40631 |  | Probe
390 | 0 | 170 | 966 | 160 | 170 | 0.40373 | 0.040373 | 0.69048 | 0.40616 |  | Probe
390 | 0 | 180 | 966 | 170 | 180 | 0.40373 | 0.040373 | 0.73085 | 0.40603 |  | Probe
405 | 0 | 190 | 966 | 180 | 190 | 0.41925 | 0.041925 | 0.77277 | 0.40672 |  | Probe
385 | 0 | 200 | 966 | 190 | 200 | 0.39855 | 0.039855 | 0.81263 | 0.40631 |  | Probe
335 | 0 | 210 | 966 | 200 | 210 | 0.34679 | 0.034679 | 0.84731 | 0.40348 |  | Probe
355 | 0 | 220 | 966 | 210 | 220 | 0.36749 | 0.036749 | 0.88406 | 0.40184
440 | 0 | 230 | 966 | 220 | 230 | 0.45549 | 0.045549 | 0.92961 | 0.40418
400 | 0 | 240 | 966 | 230 | 240 | 0.41408 | 0.041408 | 0.97101 | 0.40459
400 | 0 | 250 | 966 | 240 | 250 | 0.41408 | 0.041408 | 1.0124 | 0.40497
480 | 0 | 260 | 966 | 250 | 274 | 0.49689 | 0.11925 | 1.1317 | 0.41302
[11 empty] | Average = | 274
[11 empty] | Stdev. = | #DIV/0!
Only insert/delete rows from within the table above. This maintains the functionality of the spreadsheet | [10 empty] | Std.Err.Mean = | #DIV/0!
[11 empty] | Maximum = | 274
[11 empty] | Minimum = | 274
Note on H1: cmcneil: This value is the total depth on the snowpit--not necessarily the depth of the previous years summer surface. UNITS ARE IN CENTIMETERS
Note on H2: cmcneil: This value is the depth of the previous years' summer surface: the boundary between the winters snow pack and either ice or firn. UNITS ARE IN CM.
Note on H3: cmcneil: This value is the calculated average snow depth at the site. If in the accumulation zone there will likely only be a single value; ablation zone measurements should have additional probe depth in addition to any snowpit measurments. UNITS ARE IN METERS
Note on H4: cmcneil: This value will be the final value in the cumulative density column (I), for seasonal snow. If additional measurements of firn were made, make sure to change the formula to reflect the correct value.
Note on B5: Sipre coring auger=45.6cm2 large tube 41.05 cm2 small tube 25.6 cm2 Snow Metrics 1000 cm^3
Note on A10: cmcneil: Enter Sample weights here. If samples were weight in the sampler, oyu must enter the sampler/container weight in column B.
Note on B10: cmcneil: Weight of sample container if scale was not tared. If scale was tared enter zero
Note on C10: cmcneil: Sample Bottom Depth(SBD). This is the depth of the bottom of sample taken, in reference to the snow surface.
Note on D10: cmcneil: Volume of sample taken
Note on E10: cmcneil: Top of layer, caluclated as half way between the bottom of the previous sample and the next.
Note on F10: cmcneil: Bottom of sample layer, calculated as half way between the bottom of a sample and the top of the next sample.
Note on G10: cmcneil: Density of sample. Calculated from the mass/volume
Note on H10: cmcneil: Snow water equivalance of sample layer. Calculated from the thickness of the sample layer multpled by the density
Note on I10: cmcneil: Cummulative s.w.e. of from surface to the depth of each sample
Note on J10: cmcneil: Column average density from the surface to each sample. Calculated by dividing cumulative s.w.e. (column I) by the sample bottom depth.
Note on K10: cmcneil: Any observation about a given sample. Cutting dog bites, dirty layers, ice lenses, etc...
Note on L10: cmcneil: What was used to measure snow depth
Note on M10: cmcneil: snow depth observed

## PitCore_KQU_20240525
Glacier: | Kahiltna | [5 empty] | Total Core Depth(cm): | 312
Location: | KQU | [5 empty] | Depth of Previous Year's Summer Surface (cm): | 261
Date: | 2024-05-25 | [5 empty] | Average Snow Depth (m): | 2.61
Notebook: | 24LS | [5 empty] | Column Average Density (g/cm^3): | 0.40412
Sampler Type | Snow Metrics | [5 empty] | SWE annual snow: | 1.0548
Field Data | [11 empty] | Analysis |  |  | Layer Values |  | Cumulative Values |  |  | Additional snow depth measurements
|  |  | Core Lengths |  |  |  | Core Diameters | [5 empty] | Layer Boundary
C+S | C | SBD | Length 1 | Length 2 | Length 3 | Average Length | Diameter 1 | Diameter 2 | Diameter 3 | Diameter 4 | Average Diameter | Volume | Top | Bottom | Density | SWE | SWE | Density | Comments | Type of meaasurement | Snow Depth
gm | gm | cm | (cm) | (cm) | (cm) | (cm) | (cm) | (cm) | (cm) | (cm) | (cm) | cm3 | cm | cm | gm/cm3 | m w.e. | (m w.e.) | (g/cm3) |  |  | (cm)
Pit Data |  | 0 | — | — | — | — | — | — | — | — | — | [8 empty] | Pit | 261
220 | 0 | 10 | — | — | — | — | — | — | — | — | — | 966 | 0 | 10 | 0.22774 | 0.022774 | 0.022774 | 0.22774 |  | Probe
230 | 0 | 20 | — | — | — | — | — | — | — | — | — | 966 | 10 | 20 | 0.2381 | 0.02381 | 0.046584 | 0.23292 |  | Probe
275 | 0 | 30 | — | — | — | — | — | — | — | — | — | 966 | 20 | 30 | 0.28468 | 0.028468 | 0.075052 | 0.25017 |  | Probe
325 | 0 | 40 | — | — | — | — | — | — | — | — | — | 966 | 30 | 40 | 0.33644 | 0.033644 | 0.1087 | 0.27174 |  | Probe
370 | 0 | 50 | — | — | — | — | — | — | — | — | — | 966 | 40 | 50 | 0.38302 | 0.038302 | 0.147 | 0.294 |  | Probe
360 | 0 | 60 | — | — | — | — | — | — | — | — | — | 966 | 50 | 60 | 0.37267 | 0.037267 | 0.18427 | 0.30711 |  | Probe
365 | 0 | 70 | — | — | — | — | — | — | — | — | — | 966 | 60 | 70 | 0.37785 | 0.037785 | 0.22205 | 0.31721 |  | Probe
400 | 0 | 80 | — | — | — | — | — | — | — | — | — | 966 | 70 | 81.5 | 0.41408 | 0.047619 | 0.26967 | 0.33088 |  | Probe
Probe
Core Data | [19 empty] | Probe
830 | 0 | 169 | 86 |  |  | 86 | 5.7 |  |  |  | 5.7 | 2194.5124 | 81.5 | 159.5 | 0.37822 | 0.29501 | 0.56468 | 0.35403 |  | Probe
1060 | 0 | 238 | 88 |  |  | 88 | 5.7 |  |  |  | 5.7 | 2245.5476 | 159.5 | 238 | 0.47205 | 0.37056 | 0.93523 | 0.39295 |  | Probe
340 | 0 | 260 | 22 |  |  | 22 | 5.7 |  |  |  | 5.7 | 561.3869 | 238 | 247 | 0.60564 | 0.054508 | 0.98974 | 0.4007 |  | Probe
320 | 0 | 261 | 27 |  |  | 27 | 5.7 |  |  |  | 5.7 | 688.9748 | 247 | 261 | 0.46446 | 0.065024 | 1.0548 | 0.40412 | Summer surface at SBD 261- firn | Probe
680 | 0 | 312 | 51 |  |  | 51 | 5.7 |  |  |  | 5.7 | 1301.3969 | 261 | 312 | 0.52252 | 0.26648 | 1.3212 | 0.42348 | firn | Probe
Probe
Probe
Probe
Probe
[20 empty] | Average = | 261
[20 empty] | Stdev. = | #DIV/0!
Only insert/delete rows from within the table above. This maintains the functionality of the spreadsheet | [19 empty] | Std.Err.Mean = | #DIV/0!
[20 empty] | Maximum = | 261
[20 empty] | Minimum = | 261
Note on H1: cmcneil: This value is the total depth on the snowpit--not necessarily the depth of the previous years summer surface. UNITS ARE IN CENTIMETERS
Note on H2: cmcneil: This value is the depth of the previous years' summer surface: the boundary between the winters snow pack and either ice or firn. UNITS ARE IN CM.
Note on H3: cmcneil: This value is the calculated average snow depth at the site. If in the accumulation zone there will likely only be a single value; ablation zone measurements should have additional probe depth in addition to any snowpit measurments. UNITS ARE IN METERS
Note on H4: cmcneil: This value will be the final value in the cumulative density column (I), for seasonal snow. If additional measurements of firn were made, make sure to change the formula to reflect the correct value.
Note on B5: Sipre coring auger=45.6cm2 large tube 41.05 cm2 small tube 25.6 cm2 Snow Metrics 1000 cm^3
Note on D9: cmcneil: Measurements of core lengths.
Note on H9: cmcneil: Measurements of core diameter
Note on A10: cmcneil: Enter Sample weights here. If samples were weight in the sampler, oyu must enter the sampler/container weight in column B.
Note on B10: cmcneil: Weight of sample container if scale was not tared. If scale was tared enter zero
Note on C10: cmcneil: Sample Bottom Depth(SBD). This is the depth of the bottom of sample taken, in reference to the snow surface.
Note on G10: cmcneil: Average of all measured lengths of core section
Note on L10: cmcneil: Average of all diameters measured for each core section
Note on M10: cmcneil: Volume of sample taken
Note on N10: cmcneil: Top of layer, caluclated as half way between the bottom of the previous sample and the next.
Note on O10: cmcneil: Bottom of sample layer, calculated as half way between the bottom of a sample and the top of the next sample.
Note on P10: cmcneil: Density of sample. Calculated from the mass/volume
Note on Q10: cmcneil: Snow water equivalance of sample layer. Calculated from the thickness of the sample layer multpled by the density
Note on R10: cmcneil: Cummulative s.w.e. of from surface to the depth of each sample
Note on S10: cmcneil: Column average density from the surface to each sample. Calculated by dividing cumulative s.w.e. (column I) by the sample bottom depth.
Note on T10: cmcneil: Any observation about a given sample. Cutting dog bites, dirty layers, ice lenses, etc...
Note on U10: cmcneil: What was used to measure snow depth
Note on V10: cmcneil: snow depth observed

## FirnCore_KPS_20240526
Glacier: | Kahiltna | [5 empty] | Total Core Depth(cm): | 1640
Location: | KPS | [5 empty] | Depth of Previous Year's Summer Surface (cm):
Date: | 2025-05-26 | [5 empty] | Average Snow Depth (m): | 719.8
Notebook: | 2024 K Bollen | [5 empty] | Column Average Density (g/cm^3): | 0.47062
Sampler Type | Snow Metrics
Field Data | [12 empty] | Analysis |  | Layer Values |  | Cumulative Values |  | Ice Lenses | [5 empty] | Annual Layers |  |  |  | Additional snow depth measurements
|  |  | Core Lengths |  |  |  | Core Diameters | [5 empty] | Layer Boundary
C+S | C | SBD | Length 1 | Length 2 | Length 3 | Average Length | Diameter 1 | Diameter 2 | Diameter 3 | Diameter 4 | Average Diameter | Volume | Top | Bottom | Density | SWE | SWE | Density | Height from SBD | Thickness | Height from SBD | Thickness | Ice volume | Density w/o ice | Height from SBD | Depth | Annual accumulation | Comments | Type of meaasurement | Snow Depth
gm | gm | cm | (cm) | (cm) | (cm) | (cm) | (cm) | (cm) | (cm) | (cm) | (cm) | (cm3) | (cm) | (cm) | (g/cm3) | (m w.e.) | (m w.e.) | (g/cm3) | (cm) | (cm) | (cm) | (cm) | (cm3) | (g/cm3) | (cm) | (cm) |  |  |  | (cm)
Pit Data |  | 0 | — | — | — | — | — | — | — | — | — | [17 empty] | Pit
145 | 0 | 10 | — | — | — | — | — | — | — | — | — | 966 | 0 | 10 | 0.1501 | 0.01501 | 0.01501 | 0.1501 |  |  |  |  | 0 | 0.1501 |  |  |  |  | Probe
235 | 0 | 20 | — | — | — | — | — | — | — | — | — | 966 | 10 | 20 | 0.24327 | 0.024327 | 0.039337 | 0.19669 |  |  |  |  | 0 | 0.24327 |  |  |  |  | Probe
305 | 0 | 30 | — | — | — | — | — | — | — | — | — | 966 | 20 | 30 | 0.31573 | 0.031573 | 0.070911 | 0.23637 |  |  |  |  | 0 | 0.31573 |  |  |  |  | Probe
260 | 0 | 40 | — | — | — | — | — | — | — | — | — | 966 | 30 | 40 | 0.26915 | 0.026915 | 0.097826 | 0.24457 |  |  |  |  | 0 | 0.26915 |  |  |  |  | Probe
315 | 0 | 50 | — | — | — | — | — | — | — | — | — | 966 | 40 | 50 | 0.32609 | 0.032609 | 0.13043 | 0.26087 |  |  |  |  | 0 | 0.32609 |  |  |  |  | Probe
315 | 0 | 60 | — | — | — | — | — | — | — | — | — | 966 | 50 | 60 | 0.32609 | 0.032609 | 0.16304 | 0.27174 |  |  |  |  | 0 | 0.32609 |  |  |  |  | Probe
360 | 0 | 70 | — | — | — | — | — | — | — | — | — | 966 | 60 | 70 | 0.37267 | 0.037267 | 0.20031 | 0.28616 |  |  |  |  | 0 | 0.37267 |  |  |  |  | Probe
420 | 0 | 80 | — | — | — | — | — | — | — | — | — | 966 | 70 | 80 | 0.43478 | 0.086957 | 0.28727 | 0.35908 |  |  |  |  | 0 | 0.43478 |  |  |  |  | Probe
425 | 0 | 90 | — | — | — | — | — | — | — | — | — | 966 | 80 | 90 | 0.43996 | 0.11879 | 0.40606 | 0.45117 |  |  |  |  | 0 | 0.43996 |  |  |  |  | Probe
400 | 0 | 100 | — | — | — | — | — | — | — | — | — | 966 | 90 | 107 | 0.41408 | 0.070393 | 0.47645 | 0.44528 |  |  |  |  | 0 | 0.41408 |  |  |  |  | Probe
Probe
Core Data | [28 empty] | Probe
635 | 0 | 180 | 66 |  |  | 66 | 5.7 |  |  |  | 5.7 | 1684.1607 | 107 | 179 | 0.37704 | 0.27147 | 0.74792 | 0.41783 |  |  |  |  | 0 | 0.37704 |  |  |  |  | Probe
925 | 0 | 254.4 | 76.4 |  |  | 76.4 | 5.7 |  |  |  | 5.7 | 1949.5436 | 179 | 254.4 | 0.47447 | 0.35775 | 1.1057 | 0.43462 |  |  |  |  | 0 | 0.47447 |  |  |  |  | Probe
185 | 0 | 271 | 16.6 |  |  | 16.6 | 5.7 |  |  |  | 5.7 | 423.5919 | 254.4 | 266.9 | 0.43674 | 0.054593 | 1.1603 | 0.43472 |  |  |  |  | 0 | 0.43674 |  |  |  |  | Probe
605 | 0 | 312.3 | 49.5 |  |  | 49.5 | 5.7 |  |  |  | 5.7 | 1263.1205 | 266.9 | 312.3 | 0.47897 | 0.21745 | 1.3777 | 0.44115 |  |  |  |  | 0 | 0.47897 |  |  |  |  | Probe
485 | 0 | 359 | 46.7 |  |  | 46.7 | 5.7 |  |  |  | 5.7 | 1191.6713 | 312.3 | 356.15 | 0.40699 | 0.17847 | 1.5562 | 0.43695 |  |  |  |  | 0 | 0.40699 |  |  |  |  | Probe
570 | 0 | 398.5 | 45.2 |  |  | 45.2 | 5.7 |  |  |  | 5.7 | 1153.3949 | 356.15 | 398.5 | 0.49419 | 0.20929 | 1.7655 | 0.44303 |  |  |  |  | 0 | 0.49419 |  |  |  |  | Probe
530 | 0 | 440 | 41.5 |  |  | 41.5 | 5.7 |  |  |  | 5.7 | 1058.9798 | 398.5 | 439.9 | 0.50048 | 0.2072 | 1.9727 | 0.44844 |  |  |  |  | 0 | 0.50048 |  |  |  |  | Probe
515 | 0 | 482.2 | 42.4 |  |  | 42.4 | 5.7 |  |  |  | 5.7 | 1081.9457 | 439.9 | 482.2 | 0.47599 | 0.20135 | 2.174 | 0.45085 |  |  |  |  | 0 | 0.47599 |  |  |  |  | Probe
450 | 0 | 519 | 36.8 |  |  | 36.8 | 5.7 |  |  |  | 5.7 | 939.0472 | 482.2 | 520.35 | 0.47921 | 0.18282 | 2.3568 | 0.45293 |  |  |  |  | 0 | 0.47921 |  |  |  |  | Probe
520 | 0 | 561.5 | 39.8 |  |  | 39.8 | 5.7 |  |  |  | 5.7 | 1015.5999 | 520.35 | 561.5 | 0.51201 | 0.21069 | 2.5675 | 0.45726 |  |  |  |  | 0 | 0.51201
535 | 0 | 600 | 38.5 |  |  | 38.5 | 5.7 |  |  |  | 5.7 | 982.4271 | 561.5 | 598.65 | 0.54457 | 0.20231 | 2.7698 | 0.46268 |  |  |  |  | 0 | 0.54457
575 | 0 | 639 | 41.7 |  |  | 41.7 | 5.7 |  |  |  | 5.7 | 1064.0833 | 598.65 | 639 | 0.54037 | 0.21804 | 2.9879 | 0.46759 |  |  |  |  | 0 | 0.54037
455 | 0 | 675 | 36 |  |  | 36 | 5.7 |  |  |  | 5.7 | 918.6331 | 639 | 673.8 | 0.4953 | 0.17236 | 3.1602 | 0.46902 |  |  |  |  | 0 | 0.4953
625 | 0 | 722.3 | 49.7 |  |  | 49.7 | 5.7 |  |  |  | 5.7 | 1268.224 | 673.8 | 722.3 | 0.49282 | 0.23902 | 3.3993 | 0.47062 |  |  |  |  | 0 | 0.49282 | 2.5 | 719.8 | 3.3875 | 2.5 cm suncrust summer 2023
540 | 0 | 762 | 39.7 |  |  | 39.7 | 5.7 |  |  |  | 5.7 | 1013.0482 | 722.3 | 764.25 | 0.53304 | 0.22361 | 0.23287 | 0.52389 |  |  |  |  | 0 | 0.53304 | 11 | 751 |  | 1 cm suncrust summer 2023
490 | 0 | 802.1 | 35.6 |  |  | 35.6 | 5.7 |  |  |  | 5.7 | 908.4261 | 764.25 | 802.1 | 0.53939 | 0.20416 | 0.43703 | 0.53102 |  |  |  |  | 0 | 0.53939
440 | 0 | 834 | 31.9 |  |  | 31.9 | 5.7 |  |  |  | 5.7 | 814.011 | 802.1 | 831.6 | 0.54053 | 0.15946 | 0.59649 | 0.53353 |  |  |  |  | 0 | 0.54053
625 | 0 | 872.2 | 43 |  |  | 43 | 5.7 |  |  |  | 5.7 | 1097.2562 | 831.6 | 872.2 | 0.5696 | 0.23126 | 0.82775 | 0.54314 |  |  |  |  | 0 | 0.5696
695 | 0 | 919 | 46.8 |  |  | 46.8 | 5.7 |  |  |  | 5.7 | 1194.223 | 872.2 | 918.6 | 0.58197 | 0.27003 | 1.0978 | 0.5522 |  |  |  |  | 0 | 0.58197
635 | 0 | 960.4 | 42.2 |  |  | 42.2 | 5.7 |  |  |  | 5.7 | 1076.8421 | 918.6 | 960.4 | 0.58969 | 0.24649 | 1.3443 | 0.55872 |  |  |  |  | 0 | 0.58969
600 | 0 | 1002 | 41.6 |  |  | 41.6 | 5.7 |  |  |  | 5.7 | 1061.5316 | 960.4 | 1001.4 | 0.56522 | 0.23174 | 1.576 | 0.55966 |  |  |  |  | 0 | 0.56522
525 | 0 | 1037.3 | 36.5 |  |  | 36.5 | 5.7 |  |  |  | 5.7 | 931.3919 | 1001.4 | 1037.3 | 0.56367 | 0.20236 | 1.7784 | 0.56012 |  |  |  |  | 0 | 0.56367
645 | 0 | 1082 | 44.7 |  |  | 44.7 | 5.7 |  |  |  | 5.7 | 1140.6361 | 1037.3 | 1082.8 | 0.56547 | 0.25729 | 2.0357 | 0.56079 |  |  |  |  | 0 | 0.56547
610 | 0 | 1125.3 | 41.7 |  |  | 41.7 | 5.7 |  |  |  | 5.7 | 1064.0833 | 1082.8 | 1125.3 | 0.57326 | 0.24364 | 2.2793 | 0.56209 |  |  |  |  | 0 | 0.57326
605 | 0 | 1167 | 41.7 |  |  | 41.7 | 5.7 |  |  |  | 5.7 | 1064.0833 | 1125.3 | 1166.25 | 0.56856 | 0.23283 | 2.5121 | 0.56269 |  |  |  |  | 0 | 0.56856
570 | 0 | 1204.3 | 38.8 |  |  | 38.8 | 5.7 |  |  |  | 5.7 | 990.0823 | 1166.25 | 1204.3 | 0.57571 | 0.21906 | 2.7312 | 0.56371 |  |  |  |  | 0 | 0.57571
670 | 0 | 1249 | 44.7 |  |  | 44.7 | 5.7 |  |  |  | 5.7 | 1140.6361 | 1204.3 | 1248.95 | 0.58739 | 0.26227 | 2.9935 | 0.56571 |  |  |  |  | 0 | 0.58739
575 | 0 | 1288.2 | 39.3 |  |  | 39.3 | 5.7 |  |  |  | 5.7 | 1002.8411 | 1248.95 | 1288.2 | 0.57337 | 0.22505 | 3.2185 | 0.56624 |  |  |  |  | 0 | 0.57337 | 17.5 | 1270.7 | 3.8077 | 0.5cm crust late summer 2022
650 | 0 | 1331 | 42.8 |  |  | 42.8 | 5.7 |  |  |  | 5.7 | 1092.1527 | 1288.2 | 1331.7 | 0.59515 | 0.25889 | 3.4774 | 0.56829 |  |  |  |  | 0 | 0.59515 |  | 1322 | 4.1254 | matches Loso Data | Average = | #DIV/0!
520 | 0 | 1370.5 | 38.1 |  |  | 38.1 | 5.7 |  |  |  | 5.7 | 972.22 | 1331.7 | 1370.5 | 0.53486 | 0.20753 | 3.6849 | 0.5663 |  |  |  |  | 0 | 0.53486 | 11 | 1359.5 | 4.3114 | multiple 1-0.5 cm crusts summer 2022 | Stdev. = | #DIV/0!
630 | 0 | 1411 | 40.5 |  |  | 40.5 | 5.7 |  |  |  | 5.7 | 1033.4622 | 1370.5 | 1409.2 | 0.6096 | 0.23592 | 3.9208 | 0.56873 |  |  |  |  | 0 | 0.6096 | 33 | 1378 | 3.7434 | S22 4 cm main crusty surface, 2 cm crust just above | Std.Err.Mean = | #DIV/0!
690 | 0 | 1450 | 42.6 |  |  | 42.6 | 5.7 |  |  |  | 5.7 | 1087.0492 | 1409.2 | 1450 | 0.63475 | 0.25898 | 4.1798 | 0.57242 |  |  |  |  | 0 | 0.63475 | 2 | 1448 |  |  | Maximum = | 0
720 | 0 | 1495 | 45 |  |  | 45 | 5.7 |  |  |  | 5.7 | 1148.2914 | 1450 | 1496.65 | 0.62702 | 0.2925 | 4.4723 | 0.5757 |  |  |  |  | 0 | 0.62702 | 33 | 1462 |  | lowest 1 cm suncrust 2022, 2 cm crust up 31 | Minimum = | 0
625 | 0 | 1537.1 | 38.8 |  |  | 38.8 | 5.7 |  |  |  | 5.7 | 990.0823 | 1496.65 | 1537.1 | 0.63126 | 0.25534 | 4.7277 | 0.57845 | 0 | 3.5 | 11 | 4 | 191.3819 | 0.51628 | 0 | 1537.1 |  | infiltration ice layers, internal accumulation from 2022
335 | 0 | 1558 | 20.9 |  |  | 20.9 | 5.7 |  |  |  | 5.7 | 533.3176 | 1537.1 | 1555.35 | 0.62814 | 0.11464 | 4.8423 | 0.57953 |  |  |  |  | 0 | 0.62814
635 | 0 | 1596.6 | 43.9 |  |  | 43.9 | 5.7 |  |  |  | 5.7 | 1120.222 | 1555.35 | 1596.6 | 0.56685 | 0.23383 | 5.0761 | 0.57894 |  |  |  |  | 0 | 0.56685
650 | 0 | 1640 | 43.4 |  |  | 43.4 | 5.7 |  |  |  | 5.7 | 1107.4632 | 1596.6 | 1640 | 0.58693 | 0.25473 | 5.3308 | 0.57931 |  |  |  |  | 0 | 0.58693
Only insert/delete rows from within the table above. This maintains the functionality of the spreadsheet
[26 empty] | fall 2023 | spring 2024
[25 empty] | 22/23 accumulation thickness | 7.01 | 6.022 | 658.2
[25 empty] | 22/24 accumulation SWE | 4.1254 | 4.1254
[25 empty] | 22/23 accumulation density | 0.4893 | 0.68505
Note on H1: cmcneil: This value is the total depth on the snowpit--not necessarily the depth of the previous years summer surface. UNITS ARE IN CENTIMETERS
Note on I1: cmcneil: Do not enter value. Link it to the last core sample SBD
Note on H2: cmcneil: This value is the depth of the previous years' summer surface: the boundary between the winters snow pack and either ice or firn. UNITS ARE IN CM.
Note on H3: cmcneil: This value is the calculated average snow depth at the site. If in the accumulation zone there will likely only be a single value; ablation zone measurements should have additional probe depth in addition to any snowpit measurments. UNITS ARE IN METERS
Note on H4: cmcneil: This value will be the final value in the cumulative density column (I), for seasonal snow. If additional measurements of firn were made, make sure to change the formula to reflect the correct value.
Note on B5: Sipre coring auger=45.6cm2 large tube 41.05 cm2 small tube 25.6 cm2 Snow Metrics 1000 cm^3
Note on D9: cmcneil: Measurements of core lengths.
Note on H9: cmcneil: Measurements of core diameter
Note on A10: cmcneil: Enter Sample weights here. If samples were weight in the sampler, oyu must enter the sampler/container weight in column B.
Note on B10: cmcneil: Weight of sample container if scale was not tared. If scale was tared enter zero
Note on C10: cmcneil: Sample Bottom Depth(SBD). This is the depth of the bottom of sample taken, in reference to the snow surface.
Note on G10: cmcneil: Average of all measured lengths of core section
Note on L10: cmcneil: Average of all diameters measured for each core section
Note on M10: cmcneil: Volume of sample taken
Note on N10: cmcneil: Top of layer, caluclated as half way between the bottom of the previous sample and the next.
Note on O10: cmcneil: Bottom of sample layer, calculated as half way between the bottom of a sample and the top of the next sample.
Note on P10: cmcneil: Density of sample. Calculated from the mass/volume
Note on Q10: cmcneil: Snow water equivalance of sample layer. Calculated from the thickness of the sample layer multpled by the density
Note on R10: cmcneil: Cummulative s.w.e. of from surface to the depth of each sample
Note on S10: cmcneil: Column average density from the surface to each sample. Calculated by dividing cumulative s.w.e. (column I) by the sample bottom depth.
Note on T10: cmcneil: Height of first ice lense observed in core.
Note on U10: cmcneil: Thickness of first ice lense observed in core.
Note on V10: cmcneil: Height of second ice lenses observed in core.
Note on W10: cmcneil: Thickness of second ice lense observed in core section.
Note on X10: cmcneil: Volume of ice in core
Note on Y10: cmcneil: estimated density of core without ice
Note on Z10: cmcneil: height of observed annual layer from bottom of core section
Note on AA10: cmcneil: Depth of annual layer from surface. Calculated by subracting height from SBD(column x) from SBD (column C)
Note on AC10: cmcneil: Any observation about a given sample. Cutting dog bites, dirty layers, ice lenses, etc...
Note on AD10: cmcneil: What was used to measure snow depth
Note on AE10: cmcneil: snow depth observed

## Pit_K17b_20240930
Glacier: | [6 empty] | Total snowpit depth(cm): | 167
Location: | [6 empty] | Depth of previous years' summer surface (cm): | 167
Date: | [6 empty] | Average snow Depth (m): | 1.05
Notebook: | [6 empty] | Column average density (g/cm^3): | 0.50303
Sampler Type | Snow Metrics | [5 empty] | Annual Layer SWE | 0.52818
Field Data |  |  |  | Analysis |  | Layer Values |  | Cumulative Values |  |  | Additional snow depth measurements
Layer Boundary
C+S | C | SBD | Volume | Top | Bottom | Density | SWE | SWE | Density | Comments | Type of meaasurement | Snow Depth
gm | gm | cm | cm3 | cm | cm | gm/cm3 | m w.e. | m w.e. | gm/cm3 |  |  | cm
|  | 0 | [8 empty] | Pit | 167
190 | 0 | 10 | 966 | 0 | 10 | 0.19669 | 0.019669 | 0.019669 | 0.19669 |  | Probe
260 | 0 | 20 | 966 | 10 | 20 | 0.26915 | 0.026915 | 0.046584 | 0.23292 |  | Probe
275 | 0 | 30 | 966 | 20 | 30.5 | 0.28468 | 0.029891 | 0.076475 | 0.25074 |  | Probe
340 | 0 | 41 | 966 | 30.5 | 41 | 0.35197 | 0.036957 | 0.11343 | 0.27666 |  | Probe
390 | 0 | 51 | 966 | 41 | 51.5 | 0.40373 | 0.042391 | 0.15582 | 0.30257 |  | Probe
380 | 0 | 62 | 966 | 51.5 | 62 | 0.39337 | 0.041304 | 0.19713 | 0.31795 | 2024 summer surface at 62 cm | Probe
455 | 0 | 72 | 966 | 62 | 72 | 0.47101 | 0.047101 | 0.24423 | 0.47229 |  | Probe
435 | 0 | 82 | 966 | 72 | 82 | 0.45031 | 0.045031 | 0.28926 | 0.4613 |  | Probe
460 | 0 | 92 | 966 | 82 | 92 | 0.47619 | 0.047619 | 0.33688 | 0.46626 |  | Probe
480 | 0 | 102 | 966 | 92 | 102 | 0.49689 | 0.049689 | 0.38657 | 0.47392 |  | Probe
480 | 0 | 112 | 966 | 102 | 112 | 0.49689 | 0.049689 | 0.43626 | 0.47852 |  | Probe
485 | 0 | 122 | 966 | 112 | 122.5 | 0.50207 | 0.052717 | 0.48898 | 0.4826 |  | Probe
520 | 0 | 133 | 966 | 122.5 | 133.5 | 0.5383 | 0.059213 | 0.54819 | 0.49117 |  | Probe
490 | 0 | 144 | 966 | 133.5 | 144.5 | 0.50725 | 0.055797 | 0.60399 | 0.49332 |  | Probe
505 | 0 | 155 | 966 | 144.5 | 155.5 | 0.52277 | 0.057505 | 0.66149 | 0.49678 |  | Probe
535 | 0 | 166 | 966 | 155.5 | 167 | 0.55383 | 0.06369 | 0.72518 | 0.50303 | 2023 summer surface at 167 cm | Probe
[11 empty] | Probe |  | 105
Probe
Probe
Probe
Probe
[11 empty] | Average = | 167
[11 empty] | Stdev. = | #DIV/0!
Only insert/delete rows from within the table above. This maintains the functionality of the spreadsheet | [10 empty] | Std.Err.Mean = | #DIV/0!
[11 empty] | Maximum = | 167
[11 empty] | Minimum = | 167
Note on H1: cmcneil: This value is the total depth on the snowpit--not necessarily the depth of the previous years summer surface. UNITS ARE IN CENTIMETERS
Note on H2: cmcneil: This value is the depth of the previous years' summer surface: the boundary between the winters snow pack and either ice or firn. UNITS ARE IN CM.
Note on H3: cmcneil: This value is the calculated average snow depth at the site. If in the accumulation zone there will likely only be a single value; ablation zone measurements should have additional probe depth in addition to any snowpit measurments. UNITS ARE IN METERS
Note on H4: cmcneil: This value will be the final value in the cumulative density column (I), for seasonal snow. If additional measurements of firn were made, make sure to change the formula to reflect the correct value.
Note on B5: Sipre coring auger=45.6cm2 large tube 41.05 cm2 small tube 25.6 cm2 Snow Metrics 1000 cm^3
Note on A10: cmcneil: Enter Sample weights here. If samples were weight in the sampler, oyu must enter the sampler/container weight in column B.
Note on B10: cmcneil: Weight of sample container if scale was not tared. If scale was tared enter zero
Note on C10: cmcneil: Sample Bottom Depth(SBD). This is the depth of the bottom of sample taken, in reference to the snow surface.
Note on D10: cmcneil: Volume of sample taken
Note on E10: cmcneil: Top of layer, caluclated as half way between the bottom of the previous sample and the next.
Note on F10: cmcneil: Bottom of sample layer, calculated as half way between the bottom of a sample and the top of the next sample.
Note on G10: cmcneil: Density of sample. Calculated from the mass/volume
Note on H10: cmcneil: Snow water equivalance of sample layer. Calculated from the thickness of the sample layer multpled by the density
Note on I10: cmcneil: Cummulative s.w.e. of from surface to the depth of each sample
Note on J10: cmcneil: Column average density from the surface to each sample. Calculated by dividing cumulative s.w.e. (column I) by the sample bottom depth.
Note on K10: cmcneil: Any observation about a given sample. Cutting dog bites, dirty layers, ice lenses, etc...
Note on L10: cmcneil: What was used to measure snow depth
Note on M10: cmcneil: snow depth observed

## Pit_KQU_20240930
Glacier: | Kahiltna | [5 empty] | Total snowpit depth(cm): | 313
Location: | KQU | [5 empty] | Depth of previous years' summer surface (cm): | 313
Date: | 2024-09-30 | [5 empty] | Average snow Depth (m): | 210
Notebook: | 24LS | [5 empty] | Column average density (g/cm^3): | NaN
Sampler Type | Snow Metrics
Field Data |  |  |  | Analysis |  | Layer Values |  | Cumulative Values |  |  | Additional snow depth measurements
Layer Boundary
C+S | C | SBD | Volume | Top | Bottom | Density | SWE | SWE | Density | Comments | Type of meaasurement | Snow Depth
gm | gm | cm | cm3 | cm | cm | gm/cm3 | m w.e. | m w.e. | gm/cm3 |  |  | cm
|  | 0 | [8 empty] | Pit | 313
| 0 | 60 | 966 | 0 | 76.5 | 0 | 0 | 0 | 0 | dry snow above 60 cm | Stake | 322
| 0 | 103 | 966 | 76.5 | 203 | 0 | 0 | 0 | 0 | dirty layer from summer 2024 at 103 cm | Probe
| 0 | 313 | 966 | 203 | 171.5 | 0 | 0 | 0 | 0 | dirty layer from summer 2023 at 313 | Probe
| 0 | 40 | 966 | 171.5 | 40 | 0 | 0 | 0 | 0 |  | Probe
| 0 | 50 | 966 | 40 | 50 | 0 | 0 | 0 | 0 |  | Probe
| 0 | 60 | 966 | 50 | 60 | 0 | 0 | 0 | 0 |  | Probe
| 0 | 70 | 966 | 60 | 70 | 0 | 0 | 0 | 0 |  | Probe
| 0 | 80 | 966 | 70 | 80 | 0 | 0 | 0 | 0 |  | Probe
| 0 | 90 | 966 | 80 | 90 | 0 | 0 | 0 | 0 |  | Probe
| 0 | 100 | 966 | 90 | 100 | 0 | 0 | 0 | 0 |  | Probe
| 0 | 110 | 966 | 100 | 110 | 0 | 0 | 0 | 0 |  | Probe
| 0 | 120 | 966 | 110 | 120 | 0 | 0 | 0 | 0 |  | Probe
| 0 | 130 | 966 | 120 | 130 | 0 | 0 | 0 | 0 |  | Probe
| 0 | 140 | 966 | 130 | 140 | 0 | 0 | 0 | 0 |  | Probe
| 0 | 150 | 966 | 140 | 150 | 0 | 0 | 0 | 0 |  | Probe
| 0 | 160 | 966 | 150 | 160 | 0 | 0 | 0 | 0 |  | Probe
| 0 | 170 | 966 | 160 | 170 | 0 | 0 | 0 | 0 |  | Probe
| 0 | 180 | 966 | 170 | 180 | 0 | 0 | 0 | 0 |  | Probe
| 0 | 190 | 966 | 180 | 190 | 0 | 0 | 0 | 0 |  | Probe
| 0 | 200 | 966 | 190 | 200 | 0 | 0 | 0 | 0 |  | Probe
| 0 | 210 | 966 | 200 | 210 | 0 | 0 | 0 | 0 |  | Probe
| 0 | 220 | 966 | 210 | 220 | 0 | 0 | 0 | 0
| 0 | 230 | 966 | 220 | 230 | 0 | 0 | 0 | 0
| 0 | 240 | 966 | 230 | 240 | 0 | 0 | 0 | 0
| 0 | 250 | 966 | 240 | 250 | 0 | 0 | 0 | 0
| 0 | 260 | 966 | 250 | 260 | 0 | 0 | 0 | 0
| 0 | 270 | 966 | 260 | 270 | 0 | 0 | 0 | 0
| 0 | 280 | 966 | 270 | 280 | 0 | 0 | 0 | 0
| 0 | 290 | 966 | 280 | 290 | 0 | 0 | 0 | 0
| 0 | 300 | 966 | 290 | 300 | 0 | 0 | 0 | 0
| 0 | 310 | 966 | 300 | 310 | 0 | 0 | 0 | 0
| 0 | 320 | 966 | 310 | 320 | 0 | 0 | 0 | 0
| 0 | 330 | 966 | 320 | 330 | 0 | 0 | 0 | 0
| 0 | 340 | 966 | 330 | 340 | 0 | 0 | 0 | 0
| 0 | 350 | 966 | 340 | 350 | 0 | 0 | 0 | 0
| 0 | 360 | 966 | 350 | 360 | 0 | 0 | 0 | 0
| 0 | 370 | 966 | 360 | 370 | 0 | 0 | 0 | 0
| 0 | 380 | 966 | 370 | 380 | 0 | 0 | 0 | 0
| 0 | 390 | 966 | 380 | 390 | 0 | 0 | 0 | 0
| 0 | 400 | 966 | 390 | 400 | 0 | 0 | 0 | 0
| 0 | 410 | 966 | 400 | 410 | 0 | 0 | 0 | 0 |  | Average = | 317.5
| 0 | 420 | 966 | 410 | 420 | 0 | 0 | 0 | 0 |  | Stdev. = | 6.364
Only insert/delete rows from within the table above. This maintains the functionality of the spreadsheet | [10 empty] | Std.Err.Mean = | 4.5
[11 empty] | Maximum = | 322
[11 empty] | Minimum = | 313
Note on H1: cmcneil: This value is the total depth on the snowpit--not necessarily the depth of the previous years summer surface. UNITS ARE IN CENTIMETERS
Note on H2: cmcneil: This value is the depth of the previous years' summer surface: the boundary between the winters snow pack and either ice or firn. UNITS ARE IN CM.
Note on H3: cmcneil: This value is the calculated average snow depth at the site. If in the accumulation zone there will likely only be a single value; ablation zone measurements should have additional probe depth in addition to any snowpit measurments. UNITS ARE IN METERS
Note on H4: cmcneil: This value will be the final value in the cumulative density column (I), for seasonal snow. If additional measurements of firn were made, make sure to change the formula to reflect the correct value.
Note on B5: Sipre coring auger=45.6cm2 large tube 41.05 cm2 small tube 25.6 cm2 Snow Metrics 1000 cm^3
Note on A10: cmcneil: Enter Sample weights here. If samples were weight in the sampler, oyu must enter the sampler/container weight in column B.
Note on B10: cmcneil: Weight of sample container if scale was not tared. If scale was tared enter zero
Note on C10: cmcneil: Sample Bottom Depth(SBD). This is the depth of the bottom of sample taken, in reference to the snow surface.
Note on D10: cmcneil: Volume of sample taken
Note on E10: cmcneil: Top of layer, caluclated as half way between the bottom of the previous sample and the next.
Note on F10: cmcneil: Bottom of sample layer, calculated as half way between the bottom of a sample and the top of the next sample.
Note on G10: cmcneil: Density of sample. Calculated from the mass/volume
Note on H10: cmcneil: Snow water equivalance of sample layer. Calculated from the thickness of the sample layer multpled by the density
Note on I10: cmcneil: Cummulative s.w.e. of from surface to the depth of each sample
Note on J10: cmcneil: Column average density from the surface to each sample. Calculated by dividing cumulative s.w.e. (column I) by the sample bottom depth.
Note on K10: cmcneil: Any observation about a given sample. Cutting dog bites, dirty layers, ice lenses, etc...
Note on L10: cmcneil: What was used to measure snow depth
Note on M10: cmcneil: snow depth observed

## FirnCore_KPSL_20240930
Glacier: | Kahiltna | [5 empty] | Total Core Depth(cm): | 1454
Location: | KPSL | [5 empty] | Depth of Previous Year's Summer Surface (cm): | 691
Date: | 2024-09-30 | [5 empty] | Average Snow Depth (m): | 6.91
Notebook: | 24LS | [5 empty] | Column Average Density (g/cm^3): | 0.43495
Sampler Type | Snow Metrics | [5 empty] | Annual Layer Thickness (cm) | 512 | 2.227
[7 empty] | Annual layer swe | 2.227
Field Data | [12 empty] | Analysis |  | Layer Values |  | Cumulative Values |  | Ice Lenses | [5 empty] | Annual Layers |  |  |  | Additional snow depth measurements
|  |  | Core Lengths |  |  |  | Core Diameters | [5 empty] | Layer Boundary
C+S | C | SBD | Length 1 | Length 2 | Length 3 | Average Length | Diameter 1 | Diameter 2 | Diameter 3 | Diameter 4 | Average Diameter | Volume | Top | Bottom | Density | SWE | SWE | Density | Height from SBD | Thickness | Height from SBD | Thickness | Ice volume | Density w/o ice | Height from SBD | Depth | SWE | Comments | Type of meaasurement | Snow Depth
gm | gm | cm | (cm) | (cm) | (cm) | (cm) | (cm) | (cm) | (cm) | (cm) | (cm) | (cm3) | (cm) | (cm) | (g/cm3) | (m w.e.) | (m w.e.) | (g/cm3) | (cm) | (cm) | (cm) | (cm) | (cm3) | (g/cm3) | (cm) | (cm) |  |  |  | (cm)
Pit Data |  | 0 | — | — | — | — | — | — | — | — | — | [17 empty] | Pit
145 | 0 | 10 | — | — | — | — | — | — | — | — | — | 966 | 0 | 10 | 0.1501 | 0.01501 | 0.01501 | 0.1501 |  |  |  |  | 0 | 0.21739 |  |  |  |  | Probe
210 | 0 | 20 | — | — | — | — | — | — | — | — | — | 966 | 10 | 20 | 0.21739 | 0.021739 | 0.036749 | 0.18375 |  |  |  |  | 0 | 0.30021 |  |  |  |  | Probe
290 | 0 | 30 | — | — | — | — | — | — | — | — | — | 966 | 20 | 30 | 0.30021 | 0.030021 | 0.06677 | 0.22257 |  |  |  |  | 0 | 0.31056 |  |  |  |  | Probe
300 | 0 | 40 | — | — | — | — | — | — | — | — | — | 966 | 30 | 40 | 0.31056 | 0.031056 | 0.097826 | 0.24457 |  |  |  |  | 0 | 0.35197 |  |  |  |  | Probe
340 | 0 | 50 | — | — | — | — | — | — | — | — | — | 966 | 40 | 50 | 0.35197 | 0.035197 | 0.13302 | 0.26605 |  |  |  |  | 0 | 0.35197 |  |  |  |  | Probe
340 | 0 | 60 | — | — | — | — | — | — | — | — | — | 966 | 50 | 60 | 0.35197 | 0.035197 | 0.16822 | 0.28037 |  |  |  |  | 0 | 0.35197 |  |  |  |  | Probe
340 | 0 | 70 | — | — | — | — | — | — | — | — | — | 966 | 60 | 70 | 0.35197 | 0.035197 | 0.20342 | 0.29059 |  |  |  |  | 0 | 0.38302 |  |  |  |  | Probe
370 | 0 | 80 | — | — | — | — | — | — | — | — | — | 966 | 70 | 80 | 0.38302 | 0.038302 | 0.24172 | 0.30215 |  |  |  |  | 0 | 0.36232 |  |  |  |  | Probe
350 | 0 | 90 | — | — | — | — | — | — | — | — | — | 966 | 80 | 93.5 | 0.36232 | 0.048913 | 0.29063 | 0.31084 |  |  |  |  | 0 | 0 |  |  |  |  | Probe
Probe
Core Data | [27 empty] | thin (2cm) melt freeze layers | Probe
920 | 0 | 182 | 85 |  |  | 85 | 5.7 |  |  |  | 5.7 | 2168.9948 | 93.5 | 182.5 | 0.42416 | 0.3775 | 0.66813 | 0.3661 |  |  |  |  | 0 | 0.42416 | 3 | 179 | 0.65532 | 2024; melt freeze continuous below here for 1 full drive | Probe
380 | 0 | 218 | 35 |  |  | 35 | 5.7 |  |  |  | 5.7 | 893.1155 | 182.5 | 218 | 0.42548 | 0.15104 | 0.16386 | 0.42015 |  |  |  |  | 0 | 0.42548 |  |  |  | coarse refrozen | Probe
505 | 0 | 264 | 46 |  |  | 46 | 5.7 |  |  |  | 5.7 | 1173.809 | 218 | 262 | 0.43022 | 0.1893 | 0.35316 | 0.42549 |  |  |  |  | 0 | 0.43022 |  |  |  | coarse refrozen | Probe
445 | 0 | 298 | 38 |  |  | 38 | 5.7 |  |  |  | 5.7 | 969.6683 | 262 | 298 | 0.45892 | 0.16521 | 0.51837 | 0.4356 |  |  |  |  | 0 | 0.45892 |  |  |  | coarse refrozen | Probe
460 | 0 | 336 | 38 |  |  | 38 | 5.7 |  |  |  | 5.7 | 969.6683 | 298 | 338 | 0.47439 | 0.18976 | 0.70812 | 0.44536 |  |  |  |  | 0 | 0.47439 |  |  |  | medium rounds | Probe
490 | 0 | 382 | 42 |  |  | 42 | 5.7 |  |  |  | 5.7 | 1071.7386 | 338 | 382 | 0.4572 | 0.20117 | 0.90929 | 0.44793 |  |  |  |  | 0 | 0.4572 |  |  |  | medium rounds | Probe
510 | 0 | 420 | 38 |  |  | 38 | 5.7 |  |  |  | 5.7 | 969.6683 | 382 | 423 | 0.52595 | 0.21564 | 1.1249 | 0.46104 |  |  |  |  | 0 | 0.52595 |  |  |  | medium rounds | Probe
445 | 0 | 462 | 36 |  |  | 36 | 5.7 |  |  |  | 5.7 | 918.6331 | 423 | 462 | 0.48442 | 0.18892 | 1.3139 | 0.46426 |  |  |  |  | 0 | 0.48442 |  |  |  | medium rounds | Probe
420 | 0 | 497 | 35 |  |  | 35 | 5.7 |  |  |  | 5.7 | 893.1155 | 462 | 493.5 | 0.47026 | 0.14813 | 1.462 | 0.46486 |  |  |  |  | 0 | 0.47026 |  |  |  | medium rounds | Probe
435 | 0 | 529 | 39 |  |  | 39 | 5.7 |  |  |  | 5.7 | 995.1859 | 493.5 | 529 | 0.4371 | 0.15517 | 1.6172 | 0.46205 |  |  |  |  | 0 | 0.4371 |  |  |  | medium rounds
400 | 0 | 564 | 35 |  |  | 35 | 5.7 |  |  |  | 5.7 | 893.1155 | 529 | 568.5 | 0.44787 | 0.17691 | 1.7941 | 0.46061 |  |  |  |  | 0 | 0.44787 |  |  |  | medium rounds
660 | 0 | 625 | 52 |  |  | 52 | 5.7 |  |  |  | 5.7 | 1326.9145 | 568.5 | 635 | 0.49739 | 0.33077 | 2.1248 | 0.46597 |  |  |  |  | 0 | 0.49739 |  |  |  | medium rounds
440 | 0 | 676 | 31 |  |  | 31 | 5.7 |  |  |  | 5.7 | 791.0452 | 635 | 676 | 0.55623 | 0.22805 | 2.3529 | 0.47342 |  |  |  |  | 0 | 0.55623 |  |  |  | medium rounds
390 | 0 | 709 | 33 |  |  | 33 | 5.7 |  |  |  | 5.7 | 842.0803 | 676 | 709 | 0.46314 | 0.15284 | 2.5057 | 0.47278 | 16 | 2 |  |  | 51.0352 | 0.43495 | 18 | 691 | 2.6116 | 2023; coarse refrozen below ice lens
355 | 0 | 737 | 28 |  |  | 28 | 5.7 |  |  |  | 5.7 | 714.4924 | 709 | 737 | 0.49686 | 0.13912 | 0.033267 | 0.07232 |  |  |  |  | 0 | 0.49686 |  |  |  | coarse refrozen
310 | 0 | 760 | 23 |  |  | 23 | 5.7 |  |  |  | 5.7 | 586.9045 | 737 | 764 | 0.52819 | 0.14261 | 0.17588 | 0.24093 | 19 | 1 | 28 | 2.5 | 25.5176 | 0.51129 |  |  |  | medium rounds
210 | 0 | 785 | 17 |  |  | 17 | 5.7 |  |  |  | 5.7 | 433.799 | 764 | 795.5 | 0.4841 | 0.15249 | 0.32837 | 0.31423 |  |  |  |  | 0 | 0.4841 |  |  |  | medium rounds
760 | 0 | 862 | 56 |  |  | 56 | 5.7 |  |  |  | 5.7 | 1428.9848 | 795.5 | 861 | 0.53185 | 0.34836 | 0.67673 | 0.39808 |  |  |  |  | 0 | 0.53185 |  |  |  | medium rounds
590 | 0 | 901 | 41 |  |  | 41 | 5.7 |  |  |  | 5.7 | 1046.221 | 861 | 901 | 0.56393 | 0.22557 | 0.9023 | 0.42967 |  |  |  |  | 0 | 0.56393 |  |  |  | medium rounds
435 | 0 | 932 | 31 |  |  | 31 | 5.7 |  |  |  | 5.7 | 791.0452 | 901 | 932.5 | 0.54991 | 0.17322 | 1.0755 | 0.44535 |  |  |  |  | 0 | 0.54991 |  |  |  | medium rounds
530 | 0 | 971 | 38 |  |  | 38 | 5.7 |  |  |  | 5.7 | 969.6683 | 932.5 | 971 | 0.54658 | 0.21043 | 1.286 | 0.45927 |  |  |  |  | 0 | 0.54658 |  |  |  | medium rounds
496 | 0 | 1006 | 35 |  |  | 35 | 5.7 |  |  |  | 5.7 | 893.1155 | 971 | 1010 | 0.55536 | 0.21659 | 1.5025 | 0.47102 |  |  |  |  | 0 | 0.55536 |  |  |  | medium rounds
730 | 0 | 1067 | 53 |  |  | 53 | 5.7 |  |  |  | 5.7 | 1352.4321 | 1010 | 1062 | 0.53977 | 0.28068 | 1.7832 | 0.48065 |  |  |  |  | 0 | 0.53977 |  |  |  | medium rounds
720 | 0 | 1109 | 52 |  |  | 52 | 5.7 |  |  |  | 5.7 | 1326.9145 | 1062 | 1109 | 0.54261 | 0.25503 | 2.0383 | 0.48762 |  |  |  |  | 0 | 0.54261 |  |  |  | medium rounds
560 | 0 | 1149 | 40 |  |  | 40 | 5.7 |  |  |  | 5.7 | 1020.7035 | 1109 | 1151.5 | 0.54864 | 0.23317 | 2.2714 | 0.49325 |  |  |  |  | 0 | 0.54864 |  |  |  | medium rounds
910 | 0 | 1217 | 63 |  |  | 63 | 5.7 |  |  |  | 5.7 | 1607.6079 | 1151.5 | 1213.5 | 0.56606 | 0.35096 | 2.6224 | 0.50189 |  |  |  |  | 0 | 0.56606 |  |  |  | medium rounds
600 | 0 | 1253 | 43 |  |  | 43 | 5.7 |  |  |  | 5.7 | 1097.2562 | 1213.5 | 1253 | 0.54682 | 0.21599 | 2.8384 | 0.50505 |  |  |  |  | 0 | 0.54682 |  |  |  | refrozen layers in medium rounds | Average = | #DIV/0!
640 | 0 | 1300 | 47 |  |  | 47 | 5.7 |  |  |  | 5.7 | 1199.3266 | 1253 | 1301.5 | 0.53363 | 0.25881 | 3.0972 | 0.50732 | 77 | 3 | 16 | 1.5 | 76.5528 | 0.50865 | 80 | 1220 | 2.6837 | 2022; coarse refrozen below 3 cm ice lense, | Stdev. = | #DIV/0!
580 | 0 | 1344.5 | 41.5 |  |  | 41.5 | 5.7 |  |  |  | 5.7 | 1058.9798 | 1301.5 | 1344.5 | 0.5477 | 0.23551 | 3.3327 | 0.50998 |  |  |  |  | 0 | 0.5477 |  |  |  | coarse refrozen | Std.Err.Mean = | #DIV/0!
515 | 0 | 1381 | 36.5 |  |  | 36.5 | 5.7 |  |  |  | 5.7 | 931.3919 | 1344.5 | 1381 | 0.55294 | 0.20182 | 3.5345 | 0.51225 | 58 | 0.5 | 72 | 1 | 12.7588 | 0.54812 |  |  |  | medium rounds | Maximum = | 0
| 0 | 1453 |  |  |  | 72 | NaN |  |  |  | 5.7 | 1837.2662 | 1381 | 726.5 | 0 | 0 | 3.5345 | 9.9564 |  |  |  |  | 0 | 0 |  |  |  | medium rounds | Minimum = | 0
Only insert/delete rows from within the table above. This maintains the functionality of the spreadsheet
Note on H1: cmcneil: This value is the total depth on the snowpit--not necessarily the depth of the previous years summer surface. UNITS ARE IN CENTIMETERS
Note on I1: cmcneil: Do not enter value. Link it to the last core sample SBD
Note on H2: cmcneil: This value is the depth of the previous years' summer surface: the boundary between the winters snow pack and either ice or firn. UNITS ARE IN CM.
Note on H3: cmcneil: This value is the calculated average snow depth at the site. If in the accumulation zone there will likely only be a single value; ablation zone measurements should have additional probe depth in addition to any snowpit measurments. UNITS ARE IN METERS
Note on H4: cmcneil: This value will be the final value in the cumulative density column (I), for seasonal snow. If additional measurements of firn were made, make sure to change the formula to reflect the correct value.
Note on B5: Sipre coring auger=45.6cm2 large tube 41.05 cm2 small tube 25.6 cm2 Snow Metrics 1000 cm^3
Note on D9: cmcneil: Measurements of core lengths.
Note on H9: cmcneil: Measurements of core diameter
Note on A10: cmcneil: Enter Sample weights here. If samples were weight in the sampler, oyu must enter the sampler/container weight in column B.
Note on B10: cmcneil: Weight of sample container if scale was not tared. If scale was tared enter zero
Note on C10: cmcneil: Sample Bottom Depth(SBD). This is the depth of the bottom of sample taken, in reference to the snow surface.
Note on G10: cmcneil: Average of all measured lengths of core section
Note on L10: cmcneil: Average of all diameters measured for each core section
Note on M10: cmcneil: Volume of sample taken
Note on N10: cmcneil: Top of layer, caluclated as half way between the bottom of the previous sample and the next.
Note on O10: cmcneil: Bottom of sample layer, calculated as half way between the bottom of a sample and the top of the next sample.
Note on P10: cmcneil: Density of sample. Calculated from the mass/volume
Note on Q10: cmcneil: Snow water equivalance of sample layer. Calculated from the thickness of the sample layer multpled by the density
Note on R10: cmcneil: Cummulative s.w.e. of from surface to the depth of each sample
Note on S10: cmcneil: Column average density from the surface to each sample. Calculated by dividing cumulative s.w.e. (column I) by the sample bottom depth.
Note on T10: cmcneil: Height of any ice lenses observed in core. If there was more than one, enter closest to bottom of core section and note additional depths in comments (column Z)
Note on U10: cmcneil: Thickness of ice lenses observed in core. If more than one lense was observed enters total thickness of all ice lenses in core section. Make sure to note additional thicknesses in comments (column Z).
Note on V10: cmcneil: Height of any ice lenses observed in core. If there was more than one, enter closest to bottom of core section and note additional depths in comments (column Z)
Note on W10: cmcneil: Thickness of ice lenses observed in core. If more than one lense was observed enters total thickness of all ice lenses in core section. Make sure to note additional thicknesses in comments (column Z).
Note on X10: cmcneil: Volume of ice in core
Note on Y10: cmcneil: estimated density of core without ice
Note on Z10: cmcneil: height of observed annual layer from bottom of core section
Note on AA10: cmcneil: Depth of annual layer from surface. Calculated by subracting height from SBD(column x) from SBD (column C)
Note on AC10: cmcneil: Any observation about a given sample. Cutting dog bites, dirty layers, ice lenses, etc...
Note on AD10: cmcneil: What was used to measure snow depth
Note on AE10: cmcneil: snow depth observed

## Pit_Sheet
Glacier: | [6 empty] | Total snowpit depth(cm): | 420
Location: | [6 empty] | Depth of previous years' summer surface (cm):
Date: | [6 empty] | Average snow Depth (m): | #DIV/0!
Notebook: | [6 empty] | Column average density (g/cm^3): | 0
Sampler Type | Snow Metrics
Field Data |  |  |  | Analysis |  | Layer Values |  | Cumulative Values |  |  | Additional snow depth measurements
Layer Boundary
C+S | C | SBD | Volume | Top | Bottom | Density | SWE | SWE | Density | Comments | Type of meaasurement | Snow Depth
gm | gm | cm | cm3 | cm | cm | gm/cm3 | m w.e. | m w.e. | gm/cm3 |  |  | cm
|  | 0 | [8 empty] | Pit
| 0 | 10 | 966 | 0 | 10 | 0 | 0 | 0 | 0 |  | Probe
| 0 | 20 | 966 | 10 | 20 | 0 | 0 | 0 | 0 |  | Probe
| 0 | 30 | 966 | 20 | 30 | 0 | 0 | 0 | 0 |  | Probe
| 0 | 40 | 966 | 30 | 40 | 0 | 0 | 0 | 0 |  | Probe
| 0 | 50 | 966 | 40 | 50 | 0 | 0 | 0 | 0 |  | Probe
| 0 | 60 | 966 | 50 | 60 | 0 | 0 | 0 | 0 |  | Probe
| 0 | 70 | 966 | 60 | 70 | 0 | 0 | 0 | 0 |  | Probe
| 0 | 80 | 966 | 70 | 80 | 0 | 0 | 0 | 0 |  | Probe
| 0 | 90 | 966 | 80 | 90 | 0 | 0 | 0 | 0 |  | Probe
| 0 | 100 | 966 | 90 | 100 | 0 | 0 | 0 | 0 |  | Probe
| 0 | 110 | 966 | 100 | 110 | 0 | 0 | 0 | 0 |  | Probe
| 0 | 120 | 966 | 110 | 120 | 0 | 0 | 0 | 0 |  | Probe
| 0 | 130 | 966 | 120 | 130 | 0 | 0 | 0 | 0 |  | Probe
| 0 | 140 | 966 | 130 | 140 | 0 | 0 | 0 | 0 |  | Probe
| 0 | 150 | 966 | 140 | 150 | 0 | 0 | 0 | 0 |  | Probe
| 0 | 160 | 966 | 150 | 160 | 0 | 0 | 0 | 0 |  | Probe
| 0 | 170 | 966 | 160 | 170 | 0 | 0 | 0 | 0 |  | Probe
| 0 | 180 | 966 | 170 | 180 | 0 | 0 | 0 | 0 |  | Probe
| 0 | 190 | 966 | 180 | 190 | 0 | 0 | 0 | 0 |  | Probe
| 0 | 200 | 966 | 190 | 200 | 0 | 0 | 0 | 0 |  | Probe
| 0 | 210 | 966 | 200 | 210 | 0 | 0 | 0 | 0 |  | Probe
| 0 | 220 | 966 | 210 | 220 | 0 | 0 | 0 | 0
| 0 | 230 | 966 | 220 | 230 | 0 | 0 | 0 | 0
| 0 | 240 | 966 | 230 | 240 | 0 | 0 | 0 | 0
| 0 | 250 | 966 | 240 | 250 | 0 | 0 | 0 | 0
| 0 | 260 | 966 | 250 | 260 | 0 | 0 | 0 | 0
| 0 | 270 | 966 | 260 | 270 | 0 | 0 | 0 | 0
| 0 | 280 | 966 | 270 | 280 | 0 | 0 | 0 | 0
| 0 | 290 | 966 | 280 | 290 | 0 | 0 | 0 | 0
| 0 | 300 | 966 | 290 | 300 | 0 | 0 | 0 | 0
| 0 | 310 | 966 | 300 | 310 | 0 | 0 | 0 | 0
| 0 | 320 | 966 | 310 | 320 | 0 | 0 | 0 | 0
| 0 | 330 | 966 | 320 | 330 | 0 | 0 | 0 | 0
| 0 | 340 | 966 | 330 | 340 | 0 | 0 | 0 | 0
| 0 | 350 | 966 | 340 | 350 | 0 | 0 | 0 | 0
| 0 | 360 | 966 | 350 | 360 | 0 | 0 | 0 | 0
| 0 | 370 | 966 | 360 | 370 | 0 | 0 | 0 | 0
| 0 | 380 | 966 | 370 | 380 | 0 | 0 | 0 | 0
| 0 | 390 | 966 | 380 | 390 | 0 | 0 | 0 | 0
| 0 | 400 | 966 | 390 | 400 | 0 | 0 | 0 | 0
| 0 | 410 | 966 | 400 | 410 | 0 | 0 | 0 | 0 |  | Average = | #DIV/0!
| 0 | 420 | 966 | 410 | 420 | 0 | 0 | 0 | 0 |  | Stdev. = | #DIV/0!
Only insert/delete rows from within the table above. This maintains the functionality of the spreadsheet | [10 empty] | Std.Err.Mean = | #DIV/0!
[11 empty] | Maximum = | 0
[11 empty] | Minimum = | 0
Note on H1: cmcneil: This value is the total depth on the snowpit--not necessarily the depth of the previous years summer surface. UNITS ARE IN CENTIMETERS
Note on H2: cmcneil: This value is the depth of the previous years' summer surface: the boundary between the winters snow pack and either ice or firn. UNITS ARE IN CM.
Note on H3: cmcneil: This value is the calculated average snow depth at the site. If in the accumulation zone there will likely only be a single value; ablation zone measurements should have additional probe depth in addition to any snowpit measurments. UNITS ARE IN METERS
Note on H4: cmcneil: This value will be the final value in the cumulative density column (I), for seasonal snow. If additional measurements of firn were made, make sure to change the formula to reflect the correct value.
Note on B5: Sipre coring auger=45.6cm2 large tube 41.05 cm2 small tube 25.6 cm2 Snow Metrics 1000 cm^3
Note on A10: cmcneil: Enter Sample weights here. If samples were weight in the sampler, oyu must enter the sampler/container weight in column B.
Note on B10: cmcneil: Weight of sample container if scale was not tared. If scale was tared enter zero
Note on C10: cmcneil: Sample Bottom Depth(SBD). This is the depth of the bottom of sample taken, in reference to the snow surface.
Note on D10: cmcneil: Volume of sample taken
Note on E10: cmcneil: Top of layer, caluclated as half way between the bottom of the previous sample and the next.
Note on F10: cmcneil: Bottom of sample layer, calculated as half way between the bottom of a sample and the top of the next sample.
Note on G10: cmcneil: Density of sample. Calculated from the mass/volume
Note on H10: cmcneil: Snow water equivalance of sample layer. Calculated from the thickness of the sample layer multpled by the density
Note on I10: cmcneil: Cummulative s.w.e. of from surface to the depth of each sample
Note on J10: cmcneil: Column average density from the surface to each sample. Calculated by dividing cumulative s.w.e. (column I) by the sample bottom depth.
Note on K10: cmcneil: Any observation about a given sample. Cutting dog bites, dirty layers, ice lenses, etc...
Note on L10: cmcneil: What was used to measure snow depth
Note on M10: cmcneil: snow depth observed

## FirnCore_Sheet
Glacier: | [6 empty] | Total Core Depth(cm): | 1220
Location: | [6 empty] | Depth of Previous Year's Summer Surface (cm):
Date: | [6 empty] | Average Snow Depth (m): | #DIV/0!
Notebook: | [6 empty] | Column Average Density (g/cm^3): | 0
Sampler Type | Snow Metrics
Field Data | [12 empty] | Analysis |  | Layer Values |  | Cumulative Values |  | Ice Lenses |  |  |  | Annual Layers |  |  | Additional snow depth measurements
|  |  | Core Lengths |  |  |  | Core Diameters | [5 empty] | Layer Boundary
C+S | C | SBD | Length 1 | Length 2 | Length 3 | Average Length | Diameter 1 | Diameter 2 | Diameter 3 | Diameter 4 | Average Diameter | Volume | Top | Bottom | Density | SWE | SWE | Density | Height from SBD | Thickness | Ice volume | Density w/o ice | Height from SBD | Depth | Comments | Type of meaasurement | Snow Depth
gm | gm | cm | (cm) | (cm) | (cm) | (cm) | (cm) | (cm) | (cm) | (cm) | (cm) | (cm3) | (cm) | (cm) | (g/cm3) | (m w.e.) | (m w.e.) | (g/cm3) | (cm) | (cm) | (cm3) | (g/cm3) | (cm) | (cm) |  |  | (cm)
Pit Data |  | 0 | — | — | — | — | — | — | — | — | — | [14 empty] | Pit
| 0 | 10 | — | — | — | — | — | — | — | — | — | 966 | 0 | 10 | 0 | 0 | 0 | 0 |  |  | 0 | 0 |  |  |  | Probe
| 0 | 20 | — | — | — | — | — | — | — | — | — | 966 | 10 | 20 | 0 | 0 | 0 | 0 |  |  | 0 | 0 |  |  |  | Probe
| 0 | 30 | — | — | — | — | — | — | — | — | — | 966 | 20 | 30 | 0 | 0 | 0 | 0 |  |  | 0 | 0 |  |  |  | Probe
| 0 | 40 | — | — | — | — | — | — | — | — | — | 966 | 30 | 40 | 0 | 0 | 0 | 0 |  |  | 0 | 0 |  |  |  | Probe
| 0 | 50 | — | — | — | — | — | — | — | — | — | 966 | 40 | 50 | 0 | 0 | 0 | 0 |  |  | 0 | 0 |  |  |  | Probe
| 0 | 60 | — | — | — | — | — | — | — | — | — | 966 | 50 | 60 | 0 | 0 | 0 | 0 |  |  | 0 | 0 |  |  |  | Probe
| 0 | 70 | — | — | — | — | — | — | — | — | — | 966 | 60 | 70 | 0 | 0 | 0 | 0 |  |  | 0 | 0 |  |  |  | Probe
| 0 | 80 | — | — | — | — | — | — | — | — | — | 966 | 70 | 80 | 0 | 0 | 0 | 0 |  |  | 0 | 0 |  |  |  | Probe
| 0 | 90 | — | — | — | — | — | — | — | — | — | 966 | 80 | 90 | 0 | 0 | 0 | 0 |  |  | 0 | 0 |  |  |  | Probe
| 0 | 100 | — | — | — | — | — | — | — | — | — | 966 | 90 | 105 | 0 | 0 | 0 | 0 |  |  | 0 | 0 |  |  |  | Probe
Probe
Core Data | [25 empty] | Probe
| 0 | 120 | 20 |  |  | 20 | 7.2 |  |  |  | 7.2 | 814.3008 | 105 | #DIV/0! | 0 | #DIV/0! | #DIV/0! | #DIV/0! |  |  | 0 | 0 |  |  |  | Probe
| 0 | 140 |  |  |  | #DIV/0! |  |  |  |  | #DIV/0! | #DIV/0! | #DIV/0! | #DIV/0! | #DIV/0! | #DIV/0! | #DIV/0! | #DIV/0! |  |  | #DIV/0! | #DIV/0! |  |  |  | Probe
| 0 | 160 |  |  |  | #DIV/0! |  |  |  |  | #DIV/0! | #DIV/0! | #DIV/0! | #DIV/0! | #DIV/0! | #DIV/0! | #DIV/0! | #DIV/0! |  |  | #DIV/0! | #DIV/0! |  |  |  | Probe
| 0 | 180 |  |  |  | #DIV/0! |  |  |  |  | #DIV/0! | #DIV/0! | #DIV/0! | #DIV/0! | #DIV/0! | #DIV/0! | #DIV/0! | #DIV/0! |  |  | #DIV/0! | #DIV/0! |  |  |  | Probe
| 0 | 200 |  |  |  | #DIV/0! |  |  |  |  | #DIV/0! | #DIV/0! | #DIV/0! | #DIV/0! | #DIV/0! | #DIV/0! | #DIV/0! | #DIV/0! |  |  | #DIV/0! | #DIV/0! |  |  |  | Probe
| 0 | 220 |  |  |  | #DIV/0! |  |  |  |  | #DIV/0! | #DIV/0! | #DIV/0! | #DIV/0! | #DIV/0! | #DIV/0! | #DIV/0! | #DIV/0! |  |  | #DIV/0! | #DIV/0! |  |  |  | Probe
| 0 | 240 |  |  |  | #DIV/0! |  |  |  |  | #DIV/0! | #DIV/0! | #DIV/0! | #DIV/0! | #DIV/0! | #DIV/0! | #DIV/0! | #DIV/0! |  |  | #DIV/0! | #DIV/0! |  |  |  | Probe
| 0 | 260 |  |  |  | #DIV/0! |  |  |  |  | #DIV/0! | #DIV/0! | #DIV/0! | #DIV/0! | #DIV/0! | #DIV/0! | #DIV/0! | #DIV/0! |  |  | #DIV/0! | #DIV/0! |  |  |  | Probe
| 0 | 280 |  |  |  | #DIV/0! |  |  |  |  | #DIV/0! | #DIV/0! | #DIV/0! | #DIV/0! | #DIV/0! | #DIV/0! | #DIV/0! | #DIV/0! |  |  | #DIV/0! | #DIV/0! |  |  |  | Probe
| 0 | 300 |  |  |  | #DIV/0! |  |  |  |  | #DIV/0! | #DIV/0! | #DIV/0! | #DIV/0! | #DIV/0! | #DIV/0! | #DIV/0! | #DIV/0! |  |  | #DIV/0! | #DIV/0!
| 0 | 320 |  |  |  | #DIV/0! |  |  |  |  | #DIV/0! | #DIV/0! | #DIV/0! | #DIV/0! | #DIV/0! | #DIV/0! | #DIV/0! | #DIV/0! |  |  | #DIV/0! | #DIV/0!
| 0 | 340 |  |  |  | #DIV/0! |  |  |  |  | #DIV/0! | #DIV/0! | #DIV/0! | #DIV/0! | #DIV/0! | #DIV/0! | #DIV/0! | #DIV/0! |  |  | #DIV/0! | #DIV/0!
| 0 | 360 |  |  |  | #DIV/0! |  |  |  |  | #DIV/0! | #DIV/0! | #DIV/0! | #DIV/0! | #DIV/0! | #DIV/0! | #DIV/0! | #DIV/0! |  |  | #DIV/0! | #DIV/0!
| 0 | 380 |  |  |  | #DIV/0! |  |  |  |  | #DIV/0! | #DIV/0! | #DIV/0! | #DIV/0! | #DIV/0! | #DIV/0! | #DIV/0! | #DIV/0! |  |  | #DIV/0! | #DIV/0!
| 0 | 400 |  |  |  | #DIV/0! |  |  |  |  | #DIV/0! | #DIV/0! | #DIV/0! | #DIV/0! | #DIV/0! | #DIV/0! | #DIV/0! | #DIV/0! |  |  | #DIV/0! | #DIV/0!
| 0 | 420 |  |  |  | #DIV/0! |  |  |  |  | #DIV/0! | #DIV/0! | #DIV/0! | #DIV/0! | #DIV/0! | #DIV/0! | #DIV/0! | #DIV/0! |  |  | #DIV/0! | #DIV/0!
| 0 | 440 |  |  |  | #DIV/0! |  |  |  |  | #DIV/0! | #DIV/0! | #DIV/0! | #DIV/0! | #DIV/0! | #DIV/0! | #DIV/0! | #DIV/0! |  |  | #DIV/0! | #DIV/0!
| 0 | 460 |  |  |  | #DIV/0! |  |  |  |  | #DIV/0! | #DIV/0! | #DIV/0! | #DIV/0! | #DIV/0! | #DIV/0! | #DIV/0! | #DIV/0! |  |  | #DIV/0! | #DIV/0!
| 0 | 480 |  |  |  | #DIV/0! |  |  |  |  | #DIV/0! | #DIV/0! | #DIV/0! | #DIV/0! | #DIV/0! | #DIV/0! | #DIV/0! | #DIV/0! |  |  | #DIV/0! | #DIV/0!
| 0 | 500 |  |  |  | #DIV/0! |  |  |  |  | #DIV/0! | #DIV/0! | #DIV/0! | #DIV/0! | #DIV/0! | #DIV/0! | #DIV/0! | #DIV/0! |  |  | #DIV/0! | #DIV/0!
| 0 | 520 |  |  |  | #DIV/0! |  |  |  |  | #DIV/0! | #DIV/0! | #DIV/0! | #DIV/0! | #DIV/0! | #DIV/0! | #DIV/0! | #DIV/0! |  |  | #DIV/0! | #DIV/0!
| 0 | 540 |  |  |  | #DIV/0! |  |  |  |  | #DIV/0! | #DIV/0! | #DIV/0! | #DIV/0! | #DIV/0! | #DIV/0! | #DIV/0! | #DIV/0! |  |  | #DIV/0! | #DIV/0!
| 0 | 560 |  |  |  | #DIV/0! |  |  |  |  | #DIV/0! | #DIV/0! | #DIV/0! | #DIV/0! | #DIV/0! | #DIV/0! | #DIV/0! | #DIV/0! |  |  | #DIV/0! | #DIV/0!
| 0 | 580 |  |  |  | #DIV/0! |  |  |  |  | #DIV/0! | #DIV/0! | #DIV/0! | #DIV/0! | #DIV/0! | #DIV/0! | #DIV/0! | #DIV/0! |  |  | #DIV/0! | #DIV/0!
| 0 | 600 |  |  |  | #DIV/0! |  |  |  |  | #DIV/0! | #DIV/0! | #DIV/0! | #DIV/0! | #DIV/0! | #DIV/0! | #DIV/0! | #DIV/0! |  |  | #DIV/0! | #DIV/0!
| 0 | 620 |  |  |  | #DIV/0! |  |  |  |  | #DIV/0! | #DIV/0! | #DIV/0! | #DIV/0! | #DIV/0! | #DIV/0! | #DIV/0! | #DIV/0! |  |  | #DIV/0! | #DIV/0!
| 0 | 640 |  |  |  | #DIV/0! |  |  |  |  | #DIV/0! | #DIV/0! | #DIV/0! | #DIV/0! | #DIV/0! | #DIV/0! | #DIV/0! | #DIV/0! |  |  | #DIV/0! | #DIV/0!
| 0 | 660 |  |  |  | #DIV/0! |  |  |  |  | #DIV/0! | #DIV/0! | #DIV/0! | #DIV/0! | #DIV/0! | #DIV/0! | #DIV/0! | #DIV/0! |  |  | #DIV/0! | #DIV/0!
| 0 | 680 |  |  |  | #DIV/0! |  |  |  |  | #DIV/0! | #DIV/0! | #DIV/0! | #DIV/0! | #DIV/0! | #DIV/0! | #DIV/0! | #DIV/0! |  |  | #DIV/0! | #DIV/0! |  |  |  | Average = | #DIV/0!
| 0 | 700 |  |  |  | #DIV/0! |  |  |  |  | #DIV/0! | #DIV/0! | #DIV/0! | 350 | #DIV/0! | #DIV/0! | #DIV/0! | #DIV/0! |  |  | #DIV/0! | #DIV/0! |  |  |  | Stdev. = | #DIV/0!
| 0 | 720 |  |  |  | #DIV/0! |  |  |  |  | #DIV/0! | #DIV/0! | #DIV/0! | 360 | #DIV/0! | #DIV/0! | #DIV/0! | #DIV/0! |  |  | #DIV/0! | #DIV/0! |  |  |  | Std.Err.Mean = | #DIV/0!
| 0 | 740 |  |  |  | #DIV/0! |  |  |  |  | #DIV/0! | #DIV/0! | #DIV/0! | 370 | #DIV/0! | #DIV/0! | #DIV/0! | #DIV/0! |  |  | #DIV/0! | #DIV/0! |  |  |  | Maximum = | 0
| 0 | 760 |  |  |  | #DIV/0! |  |  |  |  | #DIV/0! | #DIV/0! | #DIV/0! | 380 | #DIV/0! | #DIV/0! | #DIV/0! | #DIV/0! |  |  | #DIV/0! | #DIV/0! |  |  |  | Minimum = | 0
| 0 | 780 |  |  |  | #DIV/0! |  |  |  |  | #DIV/0! | #DIV/0! | #DIV/0! | 390 | #DIV/0! | #DIV/0! | #DIV/0! | #DIV/0! |  |  | #DIV/0! | #DIV/0!
| 0 | 800 |  |  |  | #DIV/0! |  |  |  |  | #DIV/0! | #DIV/0! | #DIV/0! | 400 | #DIV/0! | #DIV/0! | #DIV/0! | #DIV/0! |  |  | #DIV/0! | #DIV/0!
| 0 | 820 |  |  |  | #DIV/0! |  |  |  |  | #DIV/0! | #DIV/0! | #DIV/0! | 410 | #DIV/0! | #DIV/0! | #DIV/0! | #DIV/0! |  |  | #DIV/0! | #DIV/0!
| 0 | 840 |  |  |  | #DIV/0! |  |  |  |  | #DIV/0! | #DIV/0! | #DIV/0! | 420 | #DIV/0! | #DIV/0! | #DIV/0! | #DIV/0! |  |  | #DIV/0! | #DIV/0!
| 0 | 860 |  |  |  | #DIV/0! |  |  |  |  | #DIV/0! | #DIV/0! | #DIV/0! | 430 | #DIV/0! | #DIV/0! | #DIV/0! | #DIV/0! |  |  | #DIV/0! | #DIV/0!
| 0 | 880 |  |  |  | #DIV/0! |  |  |  |  | #DIV/0! | #DIV/0! | #DIV/0! | 440 | #DIV/0! | #DIV/0! | #DIV/0! | #DIV/0! |  |  | #DIV/0! | #DIV/0!
| 0 | 900 |  |  |  | #DIV/0! |  |  |  |  | #DIV/0! | #DIV/0! | #DIV/0! | 450 | #DIV/0! | #DIV/0! | #DIV/0! | #DIV/0! |  |  | #DIV/0! | #DIV/0!
| 0 | 920 |  |  |  | #DIV/0! |  |  |  |  | #DIV/0! | #DIV/0! | #DIV/0! | 460 | #DIV/0! | #DIV/0! | #DIV/0! | #DIV/0! |  |  | #DIV/0! | #DIV/0!
| 0 | 940 |  |  |  | #DIV/0! |  |  |  |  | #DIV/0! | #DIV/0! | #DIV/0! | 470 | #DIV/0! | #DIV/0! | #DIV/0! | #DIV/0! |  |  | #DIV/0! | #DIV/0!
| 0 | 960 |  |  |  | #DIV/0! |  |  |  |  | #DIV/0! | #DIV/0! | #DIV/0! | 480 | #DIV/0! | #DIV/0! | #DIV/0! | #DIV/0! |  |  | #DIV/0! | #DIV/0!
| 0 | 980 |  |  |  | #DIV/0! |  |  |  |  | #DIV/0! | #DIV/0! | #DIV/0! | 490 | #DIV/0! | #DIV/0! | #DIV/0! | #DIV/0! |  |  | #DIV/0! | #DIV/0!
| 0 | 1000 |  |  |  | #DIV/0! |  |  |  |  | #DIV/0! | #DIV/0! | #DIV/0! | 500 | #DIV/0! | #DIV/0! | #DIV/0! | #DIV/0! |  |  | #DIV/0! | #DIV/0!
| 0 | 1020 |  |  |  | #DIV/0! |  |  |  |  | #DIV/0! | #DIV/0! | #DIV/0! | 510 | #DIV/0! | #DIV/0! | #DIV/0! | #DIV/0! |  |  | #DIV/0! | #DIV/0!
| 0 | 1040 |  |  |  | #DIV/0! |  |  |  |  | #DIV/0! | #DIV/0! | #DIV/0! | 520 | #DIV/0! | #DIV/0! | #DIV/0! | #DIV/0! |  |  | #DIV/0! | #DIV/0!
| 0 | 1060 |  |  |  | #DIV/0! |  |  |  |  | #DIV/0! | #DIV/0! | #DIV/0! | 530 | #DIV/0! | #DIV/0! | #DIV/0! | #DIV/0! |  |  | #DIV/0! | #DIV/0!
| 0 | 1080 |  |  |  | #DIV/0! |  |  |  |  | #DIV/0! | #DIV/0! | #DIV/0! | 540 | #DIV/0! | #DIV/0! | #DIV/0! | #DIV/0! |  |  | #DIV/0! | #DIV/0!
| 0 | 1100 |  |  |  | #DIV/0! |  |  |  |  | #DIV/0! | #DIV/0! | #DIV/0! | 550 | #DIV/0! | #DIV/0! | #DIV/0! | #DIV/0! |  |  | #DIV/0! | #DIV/0!
| 0 | 1120 |  |  |  | #DIV/0! |  |  |  |  | #DIV/0! | #DIV/0! | #DIV/0! | 560 | #DIV/0! | #DIV/0! | #DIV/0! | #DIV/0! |  |  | #DIV/0! | #DIV/0!
| 0 | 1140 |  |  |  | #DIV/0! |  |  |  |  | #DIV/0! | #DIV/0! | #DIV/0! | 570 | #DIV/0! | #DIV/0! | #DIV/0! | #DIV/0! |  |  | #DIV/0! | #DIV/0!
| 0 | 1160 |  |  |  | #DIV/0! |  |  |  |  | #DIV/0! | #DIV/0! | #DIV/0! | 580 | #DIV/0! | #DIV/0! | #DIV/0! | #DIV/0! |  |  | #DIV/0! | #DIV/0!
| 0 | 1180 |  |  |  | #DIV/0! |  |  |  |  | #DIV/0! | #DIV/0! | #DIV/0! | 590 | #DIV/0! | #DIV/0! | #DIV/0! | #DIV/0! |  |  | #DIV/0! | #DIV/0!
| 0 | 1200 |  |  |  | #DIV/0! |  |  |  |  | #DIV/0! | #DIV/0! | #DIV/0! | 600 | #DIV/0! | #DIV/0! | #DIV/0! | #DIV/0! |  |  | #DIV/0! | #DIV/0!
| 0 | 1220 |  |  |  | #DIV/0! |  |  |  |  | #DIV/0! | #DIV/0! | #DIV/0! | 610 | #DIV/0! | #DIV/0! | #DIV/0! | #DIV/0! |  |  | #DIV/0! | #VALUE!
Only insert/delete rows from within the table above. This maintains the functionality of the spreadsheet
Note on H1: cmcneil: This value is the total depth on the snowpit--not necessarily the depth of the previous years summer surface. UNITS ARE IN CENTIMETERS
Note on I1: cmcneil: Do not enter value. Link it to the last core sample SBD
Note on H2: cmcneil: This value is the depth of the previous years' summer surface: the boundary between the winters snow pack and either ice or firn. UNITS ARE IN CM.
Note on H3: cmcneil: This value is the calculated average snow depth at the site. If in the accumulation zone there will likely only be a single value; ablation zone measurements should have additional probe depth in addition to any snowpit measurments. UNITS ARE IN METERS
Note on H4: cmcneil: This value will be the final value in the cumulative density column (I), for seasonal snow. If additional measurements of firn were made, make sure to change the formula to reflect the correct value.
Note on B5: Sipre coring auger=45.6cm2 large tube 41.05 cm2 small tube 25.6 cm2 Snow Metrics 1000 cm^3
Note on D9: cmcneil: Measurements of core lengths.
Note on H9: cmcneil: Measurements of core diameter
Note on A10: cmcneil: Enter Sample weights here. If samples were weight in the sampler, oyu must enter the sampler/container weight in column B.
Note on B10: cmcneil: Weight of sample container if scale was not tared. If scale was tared enter zero
Note on C10: cmcneil: Sample Bottom Depth(SBD). This is the depth of the bottom of sample taken, in reference to the snow surface.
Note on G10: cmcneil: Average of all measured lengths of core section
Note on L10: cmcneil: Average of all diameters measured for each core section
Note on M10: cmcneil: Volume of sample taken
Note on N10: cmcneil: Top of layer, caluclated as half way between the bottom of the previous sample and the next.
Note on O10: cmcneil: Bottom of sample layer, calculated as half way between the bottom of a sample and the top of the next sample.
Note on P10: cmcneil: Density of sample. Calculated from the mass/volume
Note on Q10: cmcneil: Snow water equivalance of sample layer. Calculated from the thickness of the sample layer multpled by the density
Note on R10: cmcneil: Cummulative s.w.e. of from surface to the depth of each sample
Note on S10: cmcneil: Column average density from the surface to each sample. Calculated by dividing cumulative s.w.e. (column I) by the sample bottom depth.
Note on T10: cmcneil: Height of any ice lenses observed in core. If there was more than one, enter closest to bottom of core section and note additional depths in comments (column Z)
Note on U10: cmcneil: Thickness of ice lenses observed in core. If more than one lense was observed enters total thickness of all ice lenses in core section. Make sure to note additional thicknesses in comments (column Z).
Note on V10: cmcneil: Volume of ice in core
Note on W10: cmcneil: estimated density of core without ice
Note on X10: cmcneil: height of observed annual layer from bottom of core section
Note on Y10: cmcneil: Depth of annual layer from surface. Calculated by subracting height from SBD(column x) from SBD (column C)
Note on Z10: cmcneil: Any observation about a given sample. Cutting dog bites, dirty layers, ice lenses, etc...
Note on AA10: cmcneil: What was used to measure snow depth
Note on AB10: cmcneil: snow depth observed