## Stake_Summary
Year | Site | Spring Date | Fall Date | Elevation | bw | ba | Winter Ablation | Summer Accumulation
2025 | K53 | 2025-05-23 | NaN | 1120 | 0.9353 | NaN | -0.423 | NaN
2025 | K17b | 2025-05-23 | NaN | 1948 | 1.2668 | NaN | 0 | NaN
2025 | KIA | 2025-06-11 | NaN | 2174 | 1.3104 | NaN | 0 | NaN
2025 | KPK | 2025-05-23 | NaN | 2323 | 1.491 | NaN | 0 | NaN
2025 | KQU | 2025-05-23 | NaN | 2657 | 1.4186 | NaN | 0 | NaN
2025 | KPSL | 2025-05-23 | NaN | 3050 | 2.5916 | NaN | 0 | NaN

## K53
Stake Location
UTM(WGS84)
|  |  |  | Stake Lengths | [14 empty] | Zone 5 North
Date | Notebook | Stake Name | Surface Type | Total | Above Surface | Below Surface | Length Change | Stake Snow Depth | Average Snow Depth | Snow Density | Height of Previous Summer Surface | Average Height of Previous Summer Surface | Firn Density | bs | bw | ba | Winter Ablation | Summer Accumulation | Easting | Northing | Elevation | Comments
(mm/dd/yyyy) |  |  |  | (meters) | (meters) | (meters) | (meters) | (meters) | (meters) | (g/cm^3) | (meters) | (meters) | (g/cm^3) | (m w.e.) | (m w.e.) | (m w.e.) | (m w.e.) | (m w.e.) | (meters) | (meters) | (meters)
2023-09-25 | NPS/Loso | 23K53 | New Snow | 8 | 4.2 | 3.8 |  | 0.14 |  | 0.27 | 3.66 | 4.1233 |  | 0 | 0 |  |  | 0.0378
2023-09-25 | NPS/Loso | 23K53 | Ice | 8 | 4.06 | 3.94 | 0.14 | 0 |  |  | 3.94 |  |  | 0 | 0
2024-05-25 | 24LS | 23K53 | snow | 8 | 1.21 | 6.79 | 2.85 | 2.02 | 1.88 | 0.52 | 4.77 |  |  |  | 1.0504 |  |  |  | 585347.11 | 6956395.93 | 1118.37
2024-08-30 | 24LS | 23k53 | Ice | 6 | 3.32 | 2.68 | -4.11 | [6 empty] | -2.1844 |  | -1.134
2024-08-30 | 24LS | 23K53 | Ice | 4 | 1.32 | 2.68
[6 empty] | 0 | -6.79 | [6 empty] | 0 | 0
2024-05-25 | 24LS | 24K53 | Snow | 10 | 0.87 | 9.13 |  | 1.75 | 1.88 | 0.52 | 7.38 |  |  |  | 0.91 |  |  |  | 585404.85 | 6956517.12 | 1122.16
|  |  |  | 8 | -1.13 | 9.13 | 0 | [6 empty] | 0 | 0
2024-08-30 | 24LS | 24K53 | Ice | 8 | 2.16 | 5.84 | -3.29 | [6 empty] | -2.296 | 0 | -1.386 |  |  | 585375.82 | 6956460.37 | 1116.92
2024-08-30 | 24LS | 24K53 | Ice | 9 | 3.16 | 5.84 | 0 | [6 empty] | 0 | 0
2025-05-23 | 25LS | 24K53 | Snow | 8 | 0.7 | 7.3 | 1.46 | 1.93 | 2.05 | 0.47 | 5.37 |  |  |  | 0.9071 |  | -0.423 |  | 585315.394 | 6956342.319 | 1116.65
[6 empty] | 0 | [7 empty] | 0 | 0
SUMMARY: |  | Time-systems |  | Time 1 |  | Time 2 |  | Time 3
|  | stratigraphic | Measurement Interval: | 2024-08-30 | : | 2025-05-23 | : | NaN
| Winter Balance = | 0.9353 | 0.5123
| Summer Balance = | NaN
| Annual Balance = | NaN
| previous summer accumulation= | 0
| Winter Ablation= | -0.423
| Summer Accumulation= | NaN
Note on A4: cmcneil: Date of site visit
Note on B4: cmcneil: Notebook field data can be found in
Note on C4: cmcneil: Name of the stake, eg. 17AU
Note on D4: cmcneil: What the surface was during the site visit. Example: Snow, Firn, or Ice
Note on E4: cmcneil: Total length of stake
Note on F4: cmcneil: Length of stake above the surface noted in column D
Note on G4: cmcneil: Length of stake still below the surface noted in column D
Note on H4: cmcneil: Change in stake since previous site visits
Note on I4: cmcneil: Closest measurement to the stake. This number is needed to estimate winter ablation in Column Q. DO NOT TYPE NUMBER INTO CELL. LINK TO PIT OR CORE SHEET FOR TRANSPARENCY.
Note on J4: cmcneil: Average of snowpit, stake, probe, and/or crevasse stratigraphy observations made at site location (<~30m from index site).DO NOT TYPE NUMBER INTO CELL. LINK TO PIT OR CORE SHEET FOR TRANSPARENCY.
Note on K4: cmcneil: Density of snow still present during site visit. DO NOT TYPE NUMBER INTO CELL. LINK TO PIT OR CORE SHEET FOR TRANSPARENCY. If density was not measured justify the estimatation in column W
Note on L4: cmcneil: Height of previous years' summer surface on stake. Value is derived from subtracting stake snow depth from the length of stake below surface. See formula.
Note on M4: cmcneil: Height of previous years' summer surface on stake. Value is derived from subtracting stake snow depth from the length of stake below surface. See formula.
Note on N4: cmcneil: Density of firn at location. If know link from pit or core sheet for transerancy. Otherwise, justify the estimated value in the comments column, column T.
Note on O4: cmcneil: Water equivalent mass lost from stake between visits. Values are calculated by subracting the winter balance (bw) from the annual balance (ba).
Note on P4: cmcneil: Water equivalent mass lost from stake between visits. Values are calculated by subracting the winter balance (bw) from the annual balance (ba).
Note on Q4: cmcneil: Water equivalent mass lost from stake between visits. Values are calculated by subracting the winter balance (bw) from the annual balance (ba).
Note on R4: cmcneil: Measurement of additional ablation that occurred between the previous fall and spring site visits. Calculated comparing the previous summer surface (column L) to the height of surface during previous fall site visit (column G).
Note on S4: cmcneil: Measurement of water equivalent mass accumulated on the surface during fall visits. If there was summer accumulation than there will not be winter ablation… Calculated by multipllying the depth of new snow (column J) by the density of that new snow(column K).
Note on T4: cmcneil: UTM easting of stake measured with GPS
Note on U4: cmcneil: UTM Northing of stake measured with GPS
Note on V4: cmcneil: Elevation of stake measured with GPS as height above ellipsoid
Note on W4: cmcneil: Any additional notes on measurement records or approximations made. This is critical for proper metadata and archiving.
Note on L8: [Threaded comment] Your version of Excel allows you to read this threaded comment; however, any edits to it will get removed if the file is opened in a newer version of Excel. Learn more: https://go.microsoft.com/fwlink/?linkid=870924 Comment: This makes no sense at all. I suspect someone messed with this stake. I do not expect any winter ablation given the lateness of the fall measurement and the new snow on the ground, but I also don't expect stake punch in solid ice.

## K17b
Stake Location
UTM(WGS84)
|  |  |  | Stake Lengths | [14 empty] | Zone 5 North
Date | Notebook | Stake Name | Surface Type | Total | Above Surface | Below Surface | Length Change | Stake Snow Depth | Average Snow Depth | Snow Density | Height of Previous Summer Surface | Average Height of Previous Summer Surface | Firn Density | bs | bw | ba | Winter Ablation | Summer Accumulation | Easting | Northing | Elevation | Comments
(mm/dd/yyyy) |  |  |  | (meters) | (meters) | (meters) | (meters) | (meters) | (meters) | (g/cm^3) | (meters) | (meters) | (g/cm^3) | (m w.e.) | (m w.e.) | (m w.e.) | (m w.e.) | (m w.e.) | (meters) | (meters) | (meters)
2023-09-25 | NPS/Loso | 22K17b | firn | 10 | 3.81 | 6.19 |  | 0.6 |  | 0.48333 | 5.59 | 5.99 |  | 0 | 0
2023-09-25 | NPS/Loso | 22K17b | New Snow | 12 | 4.99 | 7.01 | 0.82 | 0.82 |  | 0.271 | 6.19 |  |  | 0 | 0 |  |  | 0.22222
2024-05-25 | 24KB | 22K17b | snow | 12 | 3.63 | 8.37 | 1.36 | 2.18 | 2.73 | 0.45 | 6.19 |  |  |  | 0.981 |  | 0 |  | 589244.45 | 6982063.13 | 1948.23
2024-05-25 | 24KB | 22K17b | snow | 10 | 1.63 | 8.37 | 0 | no probes | [5 empty] | -0.90475 | 1.2285
2024-09-30 | 24EHB | 22K17b | new snow | 10 | 2.48 | 7.52 |  | 0.6825 | 0.6825 | 0.32 | 6.8375 | [6 empty] | 0.2184
2024-09-30 | 24EHB | 22K17b | new firn | 10 | 3.16 | 6.84 | 0.65 | 0.6475 | 1.67 | 0.5 | 6.19 |  |  |  |  | 0.32375
2024-05-25 | 24KB/24LS | 24K17b | snow | 8 | 2.01 | 5.99 |  | 2.82 | 2.73 | 0.45 | 3.26 |  |  |  | 1.269 |  |  |  | 589283.98 | 6982183.24 | 1948.31
2024-09-30 | 24LS | 24K17b | new snow | 8 | 3.11 | 4.89 | -1.1 | 0.67 | 0.62 | 0.32 | 4.22 | [6 empty] | 0.1984 | 589266.79 | 6982129.92 | 1946.81
2024-09-30 | 24LS | 24K17b | new firn | 10 | 5.78 | 4.22 | -0.67 | 0.96 | 1.05 | 0.5 | 3.17 |  |  | -0.789 |  | 0.48
2025-05-23 | 25LS | 24K17b | snow | 10 | 2.96 | 7.04 | 2.82 | 2.83 | 2.8 | 0.45 | 4.21 |  |  |  | 1.2735 |  | 0 |  | 589233.098 | 6982023.642 | 1948.355
[6 empty] | 0 | [7 empty] | 0 | 0
SUMMARY: |  | Time-systems |  | Time 1 |  | Time 2 |  | Time 3
|  | stratigraphic | Measurement Interval: | 2024-09-30 | : | 2025-05-23 | : | NaN
| Winter Balance = | 1.2668 | 1.0684
| Summer Balance = | NaN | #VALUE!
| Annual Balance = | NaN | #VALUE!
| previous summer accumulation= | 0.1984
| Winter Ablation= | 0
| Summer Accumulation= | NaN
Note on A4: cmcneil: Date of site visit
Note on B4: cmcneil: Notebook field data can be found in
Note on C4: cmcneil: Name of the stake, eg. 17AU
Note on D4: cmcneil: What the surface was during the site visit. Example: Snow, Firn, or Ice
Note on E4: cmcneil: Total length of stake
Note on F4: cmcneil: Length of stake above the surface noted in column D
Note on G4: cmcneil: Length of stake still below the surface noted in column D
Note on H4: cmcneil: Change in stake since previous site visits
Note on I4: cmcneil: Closest measurement to the stake. This number is needed to estimate winter ablation in Column Q. DO NOT TYPE NUMBER INTO CELL. LINK TO PIT OR CORE SHEET FOR TRANSPARENCY.
Note on J4: cmcneil: Average of snowpit, stake, probe, and/or crevasse stratigraphy observations made at site location (<~30m from index site).DO NOT TYPE NUMBER INTO CELL. LINK TO PIT OR CORE SHEET FOR TRANSPARENCY.
Note on K4: cmcneil: Density of snow still present during site visit. DO NOT TYPE NUMBER INTO CELL. LINK TO PIT OR CORE SHEET FOR TRANSPARENCY. If density was not measured justify the estimatation in column W
Note on L4: cmcneil: Height of previous years' summer surface on stake. Value is derived from subtracting stake snow depth from the length of stake below surface. See formula.
Note on M4: cmcneil: Height of previous years' summer surface on stake. Value is derived from subtracting stake snow depth from the length of stake below surface. See formula.
Note on N4: cmcneil: Density of firn at location. If know link from pit or core sheet for transerancy. Otherwise, justify the estimated value in the comments column, column T.
Note on O4: cmcneil: Water equivalent mass lost from stake between visits. Values are calculated by subracting the winter balance (bw) from the annual balance (ba).
Note on P4: cmcneil: Water equivalent mass lost from stake between visits. Values are calculated by subracting the winter balance (bw) from the annual balance (ba).
Note on Q4: cmcneil: Water equivalent mass lost from stake between visits. Values are calculated by subracting the winter balance (bw) from the annual balance (ba).
Note on R4: cmcneil: Measurement of additional ablation that occurred between the previous fall and spring site visits. Calculated comparing the previous summer surface (column L) to the height of surface during previous fall site visit (column G).
Note on S4: cmcneil: Measurement of water equivalent mass accumulated on the surface during fall visits. If there was summer accumulation than there will not be winter ablation… Calculated by multipllying the depth of new snow (column J) by the density of that new snow(column K).
Note on T4: cmcneil: UTM easting of stake measured with GPS
Note on U4: cmcneil: UTM Northing of stake measured with GPS
Note on V4: cmcneil: Elevation of stake measured with GPS as height above ellipsoid
Note on W4: cmcneil: Any additional notes on measurement records or approximations made. This is critical for proper metadata and archiving.
Note on J8: Baker, Emily Hewitt: From snow pit
Note on I10: Baker, Emily Hewitt: Average of probe depths at the 22 stake for summer accumulation
Note on J10: Baker, Emily Hewitt: Average of probe depths at the 22 stake for summer accumulation
Note on F11: Baker, Emily Hewitt: Adding average probed depth of summer accumulation at the stake to length above surface
Note on G11: Baker, Emily Hewitt: Height of firn
Note on H11: Baker, Emily Hewitt: Annual accumulation as measured on stake
Note on J11: Baker, Emily Hewitt: snowpit depth
Note on I15: Baker, Emily Hewitt: Average of probe depths at 24 stake

## KIA
Stake Location
UTM(WGS84)
|  |  |  | Stake Lengths | [14 empty] | Zone 5 North
Date | Notebook | Stake Name | Surface Type | Total | Above Surface | Below Surface | Length Change | Stake Snow Depth | Average Snow Depth | Snow Density | Height of Previous Summer Surface | Average Height of Previous Summer Surface | Firn Density | bs | bw | ba | Winter Ablation | Summer Accumulation | Easting | Northing | Elevation | Comments
(mm/dd/yyyy) |  |  |  | (meters) | (meters) | (meters) | (meters) | (meters) | (meters) | (g/cm^3) | (meters) | (meters) | (g/cm^3) | (m w.e.) | (m w.e.) | (m w.e.) | (m w.e.) | (m w.e.) | (meters) | (meters) | (meters)
2023-09-25 | NPS/Loso | 22KIA | Firn | 10 | 2.85 | 7.15 |  | 1.12 |  |  | 6.03 | 6.59 |  | 0 | 0
2023-09-25 | NPS/Loso | 22KIA | New Snow | 14 | 5.84 | 8.16 | 1.01 | 1.01 |  | 0.25743 | 7.15 |  |  | 0 | 0 |  |  | 0.26
2024-05-25 | 24 K Bollen | 22KIA | snow | 12 | 2.34 | 9.66 | 1.5 |  | 2.74 | 0.41 |  |  |  |  | 1.1234 |  | 0
2024-05-25 | 24 K Bollen | 22KIA | snow | 12 | 2.34 | 9.66 | 1.5 | 2.51 | [5 empty] | 0 | 0 |  |  |  | 592875.81 | 6983421.2 | 2173.97
2023-09-25 | NPS/Loso | 23Met | Firn |  |  | 0 | [7 empty] | 0 | 0
2023-09-25 | NPS/Loso | 23Met | New Snow |  |  | 0 | 0 | [6 empty] | 0 | 0
2024-05-25 | 24 L Sass | 23Met | snow | 6.2 | 2.18 | 4.02 | 4.02 |  | 2.74 | 0.41 | 1.28 |  |  |  | 1.1234
2024-05-25 | 24 L Sass | 23Met | snow | 9.15 | 5.13 | 4.02 | 0 | [6 empty] | 0 | 0
2024-09-30 | 24 L Sass | 23Met | new Snow | 6.2 | 2.4 | 3.8 |  | 0.78 |  | 0.32 | 3.02 | [6 empty] | 0.2496
2024-09-30 | 24 L Sass | 23Met | new Firn | 9.15 | 6.13 | 3.02 |  | 1.74 |  | 0.5 |  |  |  | -0.2534 |  | 0.87
2025-06-11 | 25 L Sass | 23Met | snow | 6.2 | 0.45 | 5.75 |  | 2.73 |  | 0.48 |  |  |  |  | 1.3104
[14 empty] | 0 | 0
2.52
SUMMARY: |  | Time-systems |  | Time 1 |  | Time 2 |  | Time 3
|  | stratigraphic | Measurement Interval: | 2024-09-30 | : | 2025-06-11 | : | NaN
| Winter Balance = | 1.3104 | 1.0608
| Summer Balance = | NaN
| Annual Balance = | NaN
| previous summer accumulation= | 0.2496
| Winter Ablation= | 0
| Summer Accumulation= | NaN
Note on A4: cmcneil: Date of site visit
Note on B4: cmcneil: Notebook field data can be found in
Note on C4: cmcneil: Name of the stake, eg. 17AU
Note on D4: cmcneil: What the surface was during the site visit. Example: Snow, Firn, or Ice
Note on E4: cmcneil: Total length of stake
Note on F4: cmcneil: Length of stake above the surface noted in column D
Note on G4: cmcneil: Length of stake still below the surface noted in column D
Note on H4: cmcneil: Change in stake since previous site visits
Note on I4: cmcneil: Closest measurement to the stake. This number is needed to estimate winter ablation in Column Q. DO NOT TYPE NUMBER INTO CELL. LINK TO PIT OR CORE SHEET FOR TRANSPARENCY.
Note on J4: cmcneil: Average of snowpit, stake, probe, and/or crevasse stratigraphy observations made at site location (<~30m from index site).DO NOT TYPE NUMBER INTO CELL. LINK TO PIT OR CORE SHEET FOR TRANSPARENCY.
Note on K4: cmcneil: Density of snow still present during site visit. DO NOT TYPE NUMBER INTO CELL. LINK TO PIT OR CORE SHEET FOR TRANSPARENCY. If density was not measured justify the estimatation in column W
Note on L4: cmcneil: Height of previous years' summer surface on stake. Value is derived from subtracting stake snow depth from the length of stake below surface. See formula.
Note on M4: cmcneil: Height of previous years' summer surface on stake. Value is derived from subtracting stake snow depth from the length of stake below surface. See formula.
Note on N4: cmcneil: Density of firn at location. If know link from pit or core sheet for transerancy. Otherwise, justify the estimated value in the comments column, column T.
Note on O4: cmcneil: Water equivalent mass lost from stake between visits. Values are calculated by subracting the winter balance (bw) from the annual balance (ba).
Note on P4: cmcneil: Water equivalent mass lost from stake between visits. Values are calculated by subracting the winter balance (bw) from the annual balance (ba).
Note on Q4: cmcneil: Water equivalent mass lost from stake between visits. Values are calculated by subracting the winter balance (bw) from the annual balance (ba).
Note on R4: cmcneil: Measurement of additional ablation that occurred between the previous fall and spring site visits. Calculated comparing the previous summer surface (column L) to the height of surface during previous fall site visit (column G).
Note on S4: cmcneil: Measurement of water equivalent mass accumulated on the surface during fall visits. If there was summer accumulation than there will not be winter ablation… Calculated by multipllying the depth of new snow (column J) by the density of that new snow(column K).
Note on T4: cmcneil: UTM easting of stake measured with GPS
Note on U4: cmcneil: UTM Northing of stake measured with GPS
Note on V4: cmcneil: Elevation of stake measured with GPS as height above ellipsoid
Note on W4: cmcneil: Any additional notes on measurement records or approximations made. This is critical for proper metadata and archiving.
Note on E13: [Threaded comment] Your version of Excel allows you to read this threaded comment; however, any edits to it will get removed if the file is opened in a newer version of Excel. Learn more: https://go.microsoft.com/fwlink/?linkid=870924 Comment: Assuming the top of the external coupler is 6.20 m above base. Probably close.
Note on I15: Baker, Emily Hewitt: Summer accumulation, probed depth per Sass field notes
Note on I16: Baker, Emily Hewitt: Depth of firn, OMITTING new summer accumulation snow
Note on K17: [Threaded comment] Your version of Excel allows you to read this threaded comment; however, any edits to it will get removed if the file is opened in a newer version of Excel. Learn more: https://go.microsoft.com/fwlink/?linkid=870924 Comment: estimated

## KPK
Stake Location
UTM(WGS84)
|  |  |  | Stake Lengths | [14 empty] | Zone 5 North
Date | Notebook | Stake Name | Surface Type | Total | Above Surface | Below Surface | Length Change | Stake Snow Depth | Average Snow Depth | Snow Density | Height of Previous Summer Surface | Average Height of Previous Summer Surface | Firn Density | bs | bw | ba | Winter Ablation | Summer Accumulation | Easting | Northing | Elevation | Comments
(mm/dd/yyyy) |  |  |  | (meters) | (meters) | (meters) | (meters) | (meters) | (meters) | (g/cm^3) | (meters) | (meters) | (g/cm^3) | (m w.e.) | (m w.e.) | (m w.e.) | (m w.e.) | (m w.e.) | (meters) | (meters) | (meters)
2025-05-23 | 25LS | 25KPK | snow | 10 | 2.08 | 7.92 |  | 3.55 | 3.55 | 0.42 | 4.37 | 4.37 |  |  | 1.491 |  |  |  | 593035.644 | 6989596.965 | 2314.06
2.52
SUMMARY: |  | Time-systems |  | Time 1 |  | Time 2 |  | Time 3
|  | stratigraphic | Measurement Interval: | NaN | : | 2025-05-23 | : | NaN
| Winter Balance = | 1.491 | #VALUE!
| Summer Balance = | NaN
| Annual Balance = | NaN
| previous summer accumulation= | NaN
| Winter Ablation= | 0
| Summer Accumulation= | NaN
Note on A4: cmcneil: Date of site visit
Note on B4: cmcneil: Notebook field data can be found in
Note on C4: cmcneil: Name of the stake, eg. 17AU
Note on D4: cmcneil: What the surface was during the site visit. Example: Snow, Firn, or Ice
Note on E4: cmcneil: Total length of stake
Note on F4: cmcneil: Length of stake above the surface noted in column D
Note on G4: cmcneil: Length of stake still below the surface noted in column D
Note on H4: cmcneil: Change in stake since previous site visits
Note on I4: cmcneil: Closest measurement to the stake. This number is needed to estimate winter ablation in Column Q. DO NOT TYPE NUMBER INTO CELL. LINK TO PIT OR CORE SHEET FOR TRANSPARENCY.
Note on J4: cmcneil: Average of snowpit, stake, probe, and/or crevasse stratigraphy observations made at site location (<~30m from index site).DO NOT TYPE NUMBER INTO CELL. LINK TO PIT OR CORE SHEET FOR TRANSPARENCY.
Note on K4: cmcneil: Density of snow still present during site visit. DO NOT TYPE NUMBER INTO CELL. LINK TO PIT OR CORE SHEET FOR TRANSPARENCY. If density was not measured justify the estimatation in column W
Note on L4: cmcneil: Height of previous years' summer surface on stake. Value is derived from subtracting stake snow depth from the length of stake below surface. See formula.
Note on M4: cmcneil: Height of previous years' summer surface on stake. Value is derived from subtracting stake snow depth from the length of stake below surface. See formula.
Note on N4: cmcneil: Density of firn at location. If know link from pit or core sheet for transerancy. Otherwise, justify the estimated value in the comments column, column T.
Note on O4: cmcneil: Water equivalent mass lost from stake between visits. Values are calculated by subracting the winter balance (bw) from the annual balance (ba).
Note on P4: cmcneil: Water equivalent mass lost from stake between visits. Values are calculated by subracting the winter balance (bw) from the annual balance (ba).
Note on Q4: cmcneil: Water equivalent mass lost from stake between visits. Values are calculated by subracting the winter balance (bw) from the annual balance (ba).
Note on R4: cmcneil: Measurement of additional ablation that occurred between the previous fall and spring site visits. Calculated comparing the previous summer surface (column L) to the height of surface during previous fall site visit (column G).
Note on S4: cmcneil: Measurement of water equivalent mass accumulated on the surface during fall visits. If there was summer accumulation than there will not be winter ablation… Calculated by multipllying the depth of new snow (column J) by the density of that new snow(column K).
Note on T4: cmcneil: UTM easting of stake measured with GPS
Note on U4: cmcneil: UTM Northing of stake measured with GPS
Note on V4: cmcneil: Elevation of stake measured with GPS as height above ellipsoid
Note on W4: cmcneil: Any additional notes on measurement records or approximations made. This is critical for proper metadata and archiving.

## KQU
Stake Location
UTM(WGS84)
|  |  |  | Stake Lengths | [14 empty] | Zone 5 North
Date | Notebook | Stake Name | Surface Type | Total | Above Surface | Below Surface | Length Change | Stake Snow Depth | Average Snow Depth | Snow Density | Height of Previous Summer Surface | Average Height of Previous Summer Surface | Firn Density | bs | bw | ba | Winter Ablation | Summer Accumulation | Easting | Northing | Elevation | Comments
(mm/dd/yyyy) |  |  |  | (meters) | (meters) | (meters) | (meters) | (meters) | (meters) | (g/cm^3) | (meters) | (meters) | (g/cm^3) | (m w.e.) | (m w.e.) | (m w.e.) | (m w.e.) | (m w.e.) | (meters) | (meters) | (meters)
2024-05-25 | 24KB/24LS | 24KQU | snow | 10 | 3.39 | 6.61 | 10 |  | 2.61 | 0.4 | 4 | 5.2467 |  |  | 1.044 |  |  |  | 597808.2 | 6984468.54 | 2657.26
2024-09-30 | 24EHB/24LS | 24KQU | new snow | 10 | 3.1 | 6.9 | 0.29 | 1.35 | 1.03 | 0.32 | 5.87 |  |  | 0 |  |  |  | 0.432
2024-09-30 | 24EHB/24LS | 24KQU | new firn | 11 | 5.13 | 5.87 | -1.03 | 1.87 | 2.1 | 0.5 |  |  |  | -0.109 |  | 0.935 |  |  | 597801.47 | 6984464.27 | 2655.92
2025-05-23 | 25LS | 24KQU | snow | 11 | 1.67 | 9.33 | 3.46 | 2.43 | 3.46 | 0.41 | 5.87 |  |  |  | 1.4186 |  |  |  | -6.73 | -4.27 | -1.34
2025-05-23 | 25LS | 25KQU | snow | 10 | 2.38 | 7.62 |  |  | 3.46 | 0.41 |  |  |  |  | 1.4186 |  |  |  | 597813.091 | 6984484.75 | 2660.361
SUMMARY: |  | Time-systems |  | Time 1 |  | Time 2 |  | Time 3
|  | stratigraphic | Measurement Interval: | 2024-09-30 | : | 2025-05-23 | : | NaN
| Winter Balance = | 1.4186 | 0.9866
| Summer Balance = | #VALUE!
| Annual Balance = | NaN
| previous summer accumulation= | 0.432
| Winter Ablation= | 0
| Summer Accumulation= | NaN
Note on A4: cmcneil: Date of site visit
Note on B4: cmcneil: Notebook field data can be found in
Note on C4: cmcneil: Name of the stake, eg. 17AU
Note on D4: cmcneil: What the surface was during the site visit. Example: Snow, Firn, or Ice
Note on E4: cmcneil: Total length of stake
Note on F4: cmcneil: Length of stake above the surface noted in column D
Note on G4: cmcneil: Length of stake still below the surface noted in column D
Note on H4: cmcneil: Change in stake since previous site visits
Note on I4: cmcneil: Closest measurement to the stake. This number is needed to estimate winter ablation in Column Q. DO NOT TYPE NUMBER INTO CELL. LINK TO PIT OR CORE SHEET FOR TRANSPARENCY.
Note on J4: cmcneil: Average of snowpit, stake, probe, and/or crevasse stratigraphy observations made at site location (<~30m from index site).DO NOT TYPE NUMBER INTO CELL. LINK TO PIT OR CORE SHEET FOR TRANSPARENCY.
Note on K4: cmcneil: Density of snow still present during site visit. DO NOT TYPE NUMBER INTO CELL. LINK TO PIT OR CORE SHEET FOR TRANSPARENCY. If density was not measured justify the estimatation in column W
Note on L4: cmcneil: Height of previous years' summer surface on stake. Value is derived from subtracting stake snow depth from the length of stake below surface. See formula.
Note on M4: cmcneil: Height of previous years' summer surface on stake. Value is derived from subtracting stake snow depth from the length of stake below surface. See formula.
Note on N4: cmcneil: Density of firn at location. If know link from pit or core sheet for transerancy. Otherwise, justify the estimated value in the comments column, column T.
Note on O4: cmcneil: Water equivalent mass lost from stake between visits. Values are calculated by subracting the winter balance (bw) from the annual balance (ba).
Note on P4: cmcneil: Water equivalent mass lost from stake between visits. Values are calculated by subracting the winter balance (bw) from the annual balance (ba).
Note on Q4: cmcneil: Water equivalent mass lost from stake between visits. Values are calculated by subracting the winter balance (bw) from the annual balance (ba).
Note on R4: cmcneil: Measurement of additional ablation that occurred between the previous fall and spring site visits. Calculated comparing the previous summer surface (column L) to the height of surface during previous fall site visit (column G).
Note on S4: cmcneil: Measurement of water equivalent mass accumulated on the surface during fall visits. If there was summer accumulation than there will not be winter ablation… Calculated by multipllying the depth of new snow (column J) by the density of that new snow(column K).
Note on T4: cmcneil: UTM easting of stake measured with GPS
Note on U4: cmcneil: UTM Northing of stake measured with GPS
Note on V4: cmcneil: Elevation of stake measured with GPS as height above ellipsoid
Note on W4: cmcneil: Any additional notes on measurement records or approximations made. This is critical for proper metadata and archiving.
Note on K7: [Threaded comment] Your version of Excel allows you to read this threaded comment; however, any edits to it will get removed if the file is opened in a newer version of Excel. Learn more: https://go.microsoft.com/fwlink/?linkid=870924 Comment: Density From K17b
Note on K8: [Threaded comment] Your version of Excel allows you to read this threaded comment; however, any edits to it will get removed if the file is opened in a newer version of Excel. Learn more: https://go.microsoft.com/fwlink/?linkid=870924 Comment: From K17b

## KPSL
Stake Location
UTM(WGS84)
|  |  |  | Stake Lengths | [14 empty] | Zone 5 North
Date | Notebook | Stake Name | Surface Type | Total | Above Surface | Below Surface | Length Change | Stake Snow Depth | Average Snow Depth | Snow Density | Height of Previous Summer Surface | Average Height of Previous Summer Surface | Firn Density | bs | bw | ba | Winter Ablation | Summer Accumulation | Easting | Northing | Elevation | Comments
(mm/dd/yyyy) |  |  |  | (meters) | (meters) | (meters) | (meters) | (meters) | (meters) | (g/cm^3) | (meters) | (meters) | (g/cm^3) | (m w.e.) | (m w.e.) | (m w.e.) | (m w.e.) | (m w.e.) | (meters) | (meters) | (meters)
2024-09-30 | 2024LS | — | new snow | — | — | — | — |  | 1.79 | 0.35 | #VALUE! | #VALUE! |  |  |  |  | 0 | 0.6265
|  |  | new firn | — | — | — | — |  | 5.12 | 0.475 | [5 empty] | 2.432 |  |  | 592080.02 | 6995114.06 | 3050.03
2025-05-23 | 25LS |  | snow |  |  | 0 |  |  | 5.89 | 0.44 |  |  |  |  | 2.5916 |  |  |  | 592135.798 | 6995199.469 | 3060.527
NO STAKES, JUST CORES
SUMMARY: |  | Time-systems |  | Time 1 |  | Time 2 |  | Time 3
|  | stratigraphic | Measurement Interval: | 2024-09-30 | : | 2025-05-23 | : | NaN
| Winter Balance = | 2.5916 | 1.9651
| Summer Balance = | NaN
| Annual Balance = | NaN
| previous summer accumulation= | 0.6265
| Winter Ablation= | 0
| Summer Accumulation= | NaN
Note on A4: cmcneil: Date of site visit
Note on B4: cmcneil: Notebook field data can be found in
Note on C4: cmcneil: Name of the stake, eg. 17AU
Note on D4: cmcneil: What the surface was during the site visit. Example: Snow, Firn, or Ice
Note on E4: cmcneil: Total length of stake
Note on F4: cmcneil: Length of stake above the surface noted in column D
Note on G4: cmcneil: Length of stake still below the surface noted in column D
Note on H4: cmcneil: Change in stake since previous site visits
Note on I4: cmcneil: Closest measurement to the stake. This number is needed to estimate winter ablation in Column Q. DO NOT TYPE NUMBER INTO CELL. LINK TO PIT OR CORE SHEET FOR TRANSPARENCY.
Note on J4: cmcneil: Average of snowpit, stake, probe, and/or crevasse stratigraphy observations made at site location (<~30m from index site).DO NOT TYPE NUMBER INTO CELL. LINK TO PIT OR CORE SHEET FOR TRANSPARENCY.
Note on K4: cmcneil: Density of snow still present during site visit. DO NOT TYPE NUMBER INTO CELL. LINK TO PIT OR CORE SHEET FOR TRANSPARENCY. If density was not measured justify the estimatation in column W
Note on L4: cmcneil: Height of previous years' summer surface on stake. Value is derived from subtracting stake snow depth from the length of stake below surface. See formula.
Note on M4: cmcneil: Height of previous years' summer surface on stake. Value is derived from subtracting stake snow depth from the length of stake below surface. See formula.
Note on N4: cmcneil: Density of firn at location. If know link from pit or core sheet for transerancy. Otherwise, justify the estimated value in the comments column, column T.
Note on O4: cmcneil: Water equivalent mass lost from stake between visits. Values are calculated by subracting the winter balance (bw) from the annual balance (ba).
Note on P4: cmcneil: Water equivalent mass lost from stake between visits. Values are calculated by subracting the winter balance (bw) from the annual balance (ba).
Note on Q4: cmcneil: Water equivalent mass lost from stake between visits. Values are calculated by subracting the winter balance (bw) from the annual balance (ba).
Note on R4: cmcneil: Measurement of additional ablation that occurred between the previous fall and spring site visits. Calculated comparing the previous summer surface (column L) to the height of surface during previous fall site visit (column G).
Note on S4: cmcneil: Measurement of water equivalent mass accumulated on the surface during fall visits. If there was summer accumulation than there will not be winter ablation… Calculated by multipllying the depth of new snow (column J) by the density of that new snow(column K).
Note on T4: cmcneil: UTM easting of stake measured with GPS
Note on U4: cmcneil: UTM Northing of stake measured with GPS
Note on V4: cmcneil: Elevation of stake measured with GPS as height above ellipsoid
Note on W4: cmcneil: Any additional notes on measurement records or approximations made. This is critical for proper metadata and archiving.

## Pit_K53_20250523
Glacier: | Kahiltna | [5 empty] | Total snowpit depth(cm): | 205
Location: | K53 | [5 empty] | Depth of previous years' summer surface (cm): | 205
Date: | 2025-05-23 | [5 empty] | Average snow Depth (m): | 1.9912
Notebook: | 25LS | [5 empty] | Column average density (g/cm^3): | 0.47439
Sampler Type | Snow Metrics | [5 empty] | Winter or Annual SWE: | 0.9725
Field Data |  |  |  | Analysis |  | Layer Values |  | Cumulative Values |  |  | Index site snow depth measurements
Layer Boundary
C+S | C | SBD | Volume | Top | Bottom | Density | SWE | SWE | Density | Comments | Type of Measurement | Snow Depth
gm | gm | cm | cm3 | cm | cm | gm/cm3 | m w.e. | m w.e. | gm/cm3 |  |  | (cm)
|  | 0 | [8 empty] | Pit | 205
470 | 0 | 10 | 1000 | 0 | 15 | 0.47 | 0.0705 | 0.0705 | 0.47 |  | Probe
490 | 0 | 30 | 1000 | 15 | 35 | 0.49 | 0.098 | 0.1685 | 0.48143 |  | Probe
520 | 0 | 50 | 1000 | 35 | 55 | 0.52 | 0.104 | 0.2725 | 0.49545 |  | Probe
425 | 0 | 70 | 1000 | 55 | 75 | 0.425 | 0.085 | 0.3575 | 0.47667 |  | Probe
505 | 0 | 90 | 1000 | 75 | 95 | 0.505 | 0.101 | 0.4585 | 0.48263 |  | Probe
480 | 0 | 110 | 1000 | 95 | 115 | 0.48 | 0.096 | 0.5545 | 0.48217 |  | Probe
485 | 0 | 130 | 1000 | 115 | 135 | 0.485 | 0.097 | 0.6515 | 0.48259 |  | Probe
490 | 0 | 150 | 1000 | 135 | 155 | 0.49 | 0.098 | 0.7495 | 0.48355 |  | Probe
455 | 0 | 170 | 1000 | 155 | 175 | 0.455 | 0.091 | 0.8405 | 0.48029 |  | Probe
440 | 0 | 190 | 1000 | 175 | 205 | 0.44 | 0.132 | 0.9725 | 0.47439 |  | Average = | 205
Only insert/delete rows from within the table above. This maintains the functionality of the spreadsheet | [10 empty] | Stdev. = | #DIV/0!
[11 empty] | Std.Err.Mean = | #DIV/0!
[11 empty] | Maximum = | 205
[11 empty] | Minimum = | 205
24K53 snow depth measurements
[11 empty] | Type of Measurement | Snow Depth
(cm)
[11 empty] | 24K53 N | 185
[11 empty] | 24K53 E | 201
[11 empty] | 24K53 W | 200
[11 empty] | 24K53 S | 187
[11 empty] | Average = | 193.25
[11 empty] | Stdev. = | 8.4212
[11 empty] | Std.Err.Mean = | 4.2106
[11 empty] | Maximum = | 201
[11 empty] | Minimum = | 185
Note on H1: cmcneil: This value is the total depth on the snowpit--not necessarily the depth of the previous years summer surface. UNITS ARE IN CENTIMETERS
Note on H2: cmcneil: This value is the depth of the previous years' summer surface: the boundary between the winters snow pack and either ice or firn. UNITS ARE IN CM.
Note on H3: cmcneil: This value is the calculated average snow depth at the site. If in the accumulation zone there will likely only be a single value; ablation zone measurements should have additional probe depth in addition to any snowpit measurments. UNITS ARE IN METERS
Note on H4: cmcneil: This value will be the final value in the cumulative density column (I), for seasonal snow. If additional measurements of firn were made, make sure to change the formula to reflect the correct value.
Note on B5: Sipre coring auger=45.6cm2 large tube 41.05 cm2 small tube 25.6 cm2 Snow Metrics 1000 cm^3
Note on A10: cmcneil: Enter Sample weights here. If samples were weight in the sampler, oyu must enter the sampler/container weight in column B.
Note on B10: cmcneil: Weight of sample container if scale was not tared. If scale was tared enter zero
Note on C10: cmcneil: Sample Bottom Depth(SBD). This is the depth of the bottom of sample taken, in reference to the snow surface.
Note on D10: cmcneil: Volume of sample taken
Note on E10: cmcneil: Top of layer, caluclated as half way between the bottom of the previous sample and the next.
Note on F10: cmcneil: Bottom of sample layer, calculated as half way between the bottom of a sample and the top of the next sample.
Note on G10: cmcneil: Density of sample. Calculated from the mass/volume
Note on H10: cmcneil: Snow water equivalance of sample layer. Calculated from the thickness of the sample layer multpled by the density
Note on I10: cmcneil: Cummulative s.w.e. of from surface to the depth of each sample
Note on J10: cmcneil: Column average density from the surface to each sample. Calculated by dividing cumulative s.w.e. (column I) by the sample bottom depth.
Note on K10: cmcneil: Any observation about a given sample. Cutting dog bites, dirty layers, ice lenses, etc...
Note on L10: cmcneil: What was used to measure snow depth
Note on M10: cmcneil: snow depth observed
Note on L30: cmcneil: What was used to measure snow depth
Note on M30: cmcneil: snow depth observed

## PitCore_K17b_20250523
Glacier: | Kahiltna | [5 empty] | Total Core Depth(cm): | 344
Location: | K17b | [5 empty] | Depth of Previous Year's Summer Surface (cm): | 280
Date: | 2025-05-23 | [5 empty] | Average Snow Depth (m): | 2.8163
Notebook: | 25LS | [5 empty] | Column Average Density (g/cm^3): | 0.45367
Sampler Type | Snow Metrics | [5 empty] | Winter or Annual SWE: | 1.2703
Field Data | [11 empty] | Analysis |  |  | Layer Values |  | Cumulative Values |  |  | Index site snow depth measurements
|  |  | Core Lengths |  |  |  | Core Diameters | [5 empty] | Layer Boundary
C+S | C | SBD | Length 1 | Length 2 | Length 3 | Average Length | Diameter 1 | Diameter 2 | Diameter 3 | Diameter 4 | Average Diameter | Volume | Top | Bottom | Density | SWE | SWE | Density | Comments | Type of Measurement | Snow Depth
gm | gm | cm | (cm) | (cm) | (cm) | (cm) | (cm) | (cm) | (cm) | (cm) | (cm) | cm3 | cm | cm | gm/cm3 | m w.e. | (m w.e.) | (g/cm3) |  |  | (cm)
Pit Data |  | 0 | — | — | — | — | — | — | — | — | — | [8 empty] | Pit | 280
415 | 0 | 10 | — | — | — | — | — | — | — | — | — | 1000 | 0 | 10 | 0.415 | 0.0415 | 0.0415 | 0.415 |  | Probe
350 | 0 | 20 | — | — | — | — | — | — | — | — | — | 1000 | 10 | 20 | 0.35 | 0.035 | 0.0765 | 0.3825 |  | Probe
330 | 0 | 30 | — | — | — | — | — | — | — | — | — | 1000 | 20 | 30 | 0.33 | 0.033 | 0.1095 | 0.365 |  | Probe
330 | 0 | 40 | — | — | — | — | — | — | — | — | — | 1000 | 30 | 40 | 0.33 | 0.033 | 0.1425 | 0.35625 |  | Probe
350 | 0 | 50 | — | — | — | — | — | — | — | — | — | 1000 | 40 | 50 | 0.35 | 0.035 | 0.1775 | 0.355 |  | Probe
375 | 0 | 60 | — | — | — | — | — | — | — | — | — | 1000 | 50 | 60 | 0.375 | 0.0375 | 0.215 | 0.35833 |  | Probe
350 | 0 | 70 | — | — | — | — | — | — | — | — | — | 1000 | 60 | 70 | 0.35 | 0.035 | 0.25 | 0.35714 |  | Probe
395 | 0 | 80 | — | — | — | — | — | — | — | — | — | 1000 | 70 | 80 | 0.395 | 0.0395 | 0.2895 | 0.36187 |  | Probe
400 | 0 | 90 | — | — | — | — | — | — | — | — | — | 1000 | 80 | 94 | 0.4 | 0.056 | 0.3455 | 0.36755 |  | Probe
[20 empty] | Average = | 280
Core Data | [19 empty] | Stdev. = | #DIV/0!
540 | 0 | 145 | 47 |  |  | 47 | 5.7 |  |  |  | 5.7 | 1199.3266 | 94 | 145 | 0.45025 | 0.22963 | 0.57513 | 0.39664 |  | Std.Err.Mean = | #DIV/0!
470 | 0 | 185 | 40 |  |  | 40 | 5.7 |  |  |  | 5.7 | 1020.7035 | 145 | 191 | 0.46047 | 0.21181 | 0.78694 | 0.41201 |  | Maximum = | 280
600 | 0 | 239 | 42 |  |  | 42 | 5.7 |  |  |  | 5.7 | 1071.7386 | 191 | 239 | 0.55984 | 0.26872 | 1.0557 | 0.4417 |  | Minimum = | 280
410 | 0 | 271 | 32 |  |  | 32 | 5.7 |  |  |  | 5.7 | 816.5628 | 239 | 271.5 | 0.5021 | 0.16318 | 1.2188 | 0.44893 |  | Stake snow depth measurements
310 | 0 | 296 | 24 |  |  | 24 | 5.7 |  |  |  | 5.7 | 612.4221 | 271.5 | 296 | 0.50619 | 0.12402 | 1.3429 | 0.45367 | summer surface at 280
660 | 0 | 344 | 48 |  |  | 48 | 5.7 |  |  |  | 5.7 | 1224.8441 | 296 | 344 | 0.53884 | 0.25865 | 1.6015 | 0.46556
Only insert/delete rows from within the table above. This maintains the functionality of the spreadsheet | [19 empty] | Type of Measurement | Snow Depth
(cm)
[20 empty] | stake name N | 281
[20 empty] | stake name E | 283
[20 empty] | stake name W | 285
[20 empty] | stake name S | 284
[20 empty] | Average = | 283.25
[20 empty] | Stdev. = | 1.7078
[20 empty] | Std.Err.Mean = | 0.85391
[20 empty] | Maximum = | 285
[20 empty] | Minimum = | 281
Note on H1: cmcneil: This value is the total depth on the snowpit--not necessarily the depth of the previous years summer surface. UNITS ARE IN CENTIMETERS
Note on H2: cmcneil: This value is the depth of the previous years' summer surface: the boundary between the winters snow pack and either ice or firn. UNITS ARE IN CM.
Note on H3: cmcneil: This value is the calculated average snow depth at the site. If in the accumulation zone there will likely only be a single value; ablation zone measurements should have additional probe depth in addition to any snowpit measurments. UNITS ARE IN METERS
Note on H4: cmcneil: This value will be the final value in the cumulative density column (I), for seasonal snow. If additional measurements of firn were made, make sure to change the formula to reflect the correct value.
Note on B5: Sipre coring auger=45.6cm2 large tube 41.05 cm2 small tube 25.6 cm2 Snow Metrics 1000 cm^3
Note on D9: cmcneil: Measurements of core lengths.
Note on H9: cmcneil: Measurements of core diameter
Note on A10: cmcneil: Enter Sample weights here. If samples were weight in the sampler, oyu must enter the sampler/container weight in column B.
Note on B10: cmcneil: Weight of sample container if scale was not tared. If scale was tared enter zero
Note on C10: cmcneil: Sample Bottom Depth(SBD). This is the depth of the bottom of sample taken, in reference to the snow surface.
Note on G10: cmcneil: Average of all measured lengths of core section
Note on L10: cmcneil: Average of all diameters measured for each core section
Note on M10: cmcneil: Volume of sample taken
Note on N10: cmcneil: Top of layer, caluclated as half way between the bottom of the previous sample and the next.
Note on O10: cmcneil: Bottom of sample layer, calculated as half way between the bottom of a sample and the top of the next sample.
Note on P10: cmcneil: Density of sample. Calculated from the mass/volume
Note on Q10: cmcneil: Snow water equivalance of sample layer. Calculated from the thickness of the sample layer multpled by the density
Note on R10: cmcneil: Cummulative s.w.e. of from surface to the depth of each sample
Note on S10: cmcneil: Column average density from the surface to each sample. Calculated by dividing cumulative s.w.e. (column I) by the sample bottom depth.
Note on T10: cmcneil: Any observation about a given sample. Cutting dog bites, dirty layers, ice lenses, etc...
Note on U10: cmcneil: What was used to measure snow depth
Note on V10: cmcneil: snow depth observed
Note on U30: cmcneil: What was used to measure snow depth
Note on V30: cmcneil: snow depth observed

## PitCore_KPK_20250523
Glacier: | Kahiltna | [5 empty] | Total Core Depth(cm): | 432
Location: | KPK | [5 empty] | Depth of Previous Year's Summer Surface (cm): | 355
Date: | 2025-05-23 | [5 empty] | Average Snow Depth (m): | 3.55
Notebook: | 25LS | [5 empty] | Column Average Density (g/cm^3): | 0.41626
Sampler Type | Snow Metrics | [5 empty] | Winter or Annual SWE: | 1.4777
Field Data | [11 empty] | Analysis |  |  | Layer Values |  | Cumulative Values |  |  | Index site snow depth measurements
|  |  | Core Lengths |  |  |  | Core Diameters | [5 empty] | Layer Boundary
C+S | C | SBD | Length 1 | Length 2 | Length 3 | Average Length | Diameter 1 | Diameter 2 | Diameter 3 | Diameter 4 | Average Diameter | Volume | Top | Bottom | Density | SWE | SWE | Density | Comments | Type of Measurement | Snow Depth
gm | gm | cm | (cm) | (cm) | (cm) | (cm) | (cm) | (cm) | (cm) | (cm) | (cm) | cm3 | cm | cm | gm/cm3 | m w.e. | (m w.e.) | (g/cm3) |  |  | (cm)
Pit Data |  | 0 | — | — | — | — | — | — | — | — | — | [8 empty] | Pit | 355
230 | 0 | 10 | — | — | — | — | — | — | — | — | — | 1000 | 0 | 10 | 0.23 | 0.023 | 0.023 | 0.23 |  | Probe
275 | 0 | 20 | — | — | — | — | — | — | — | — | — | 1000 | 10 | 20 | 0.275 | 0.0275 | 0.0505 | 0.2525 |  | Probe
270 | 0 | 30 | — | — | — | — | — | — | — | — | — | 1000 | 20 | 30 | 0.27 | 0.027 | 0.0775 | 0.25833 |  | Probe
260 | 0 | 40 | — | — | — | — | — | — | — | — | — | 1000 | 30 | 40 | 0.26 | 0.026 | 0.1035 | 0.25875 |  | Probe
275 | 0 | 50 | — | — | — | — | — | — | — | — | — | 1000 | 40 | 50 | 0.275 | 0.0275 | 0.131 | 0.262 |  | Probe
325 | 0 | 60 | — | — | — | — | — | — | — | — | — | 1000 | 50 | 60 | 0.325 | 0.0325 | 0.1635 | 0.2725 |  | Probe
315 | 0 | 70 | — | — | — | — | — | — | — | — | — | 1000 | 60 | 70 | 0.315 | 0.0315 | 0.195 | 0.27857 |  | Probe
330 | 0 | 80 | — | — | — | — | — | — | — | — | — | 1000 | 70 | 84.5 | 0.33 | 0.04785 | 0.24285 | 0.2874 |  | Probe
Probe
Core Data | [19 empty] | Average = | 355
990 | 0 | 180 | 91 |  |  | 91 | 5.7 |  |  |  | 5.7 | 2322.1004 | 84.5 | 181.25 | 0.42634 | 0.41248 | 0.65533 | 0.36156 |  | Stdev. = | #DIV/0!
480 | 0 | 224 | 41.5 |  |  | 41.5 | 5.7 |  |  |  | 5.7 | 1058.9798 | 181.25 | 224 | 0.45327 | 0.19377 | 0.8491 | 0.37906 |  | Std.Err.Mean = | #DIV/0!
540 | 0 | 270 | 46 |  |  | 46 | 5.7 |  |  |  | 5.7 | 1173.809 | 224 | 271 | 0.46004 | 0.21622 | 1.0653 | 0.39311 |  | Maximum = | 355
530 | 0 | 315 | 43 |  |  | 43 | 5.7 |  |  |  | 5.7 | 1097.2562 | 271 | 315 | 0.48302 | 0.21253 | 1.2779 | 0.40567 |  | Minimum = | 355
510 | 0 | 355 | 40 |  |  | 40 | 5.7 |  |  |  | 5.7 | 1020.7035 | 315 | 355 | 0.49966 | 0.19986 | 1.4777 | 0.41626 | summer surface at 355 | 25KPK snow depth measurements
770 | 0 | 406 | 51 |  |  | 51 | 5.7 |  |  |  | 5.7 | 1301.3969 | 355 | 406 | 0.59167 | 0.30175 | 1.7795 | 0.43829
360 | 0 | 432 | 26 |  |  | 26 | 5.7 |  |  |  | 5.7 | 663.4572 | 406 | 432 | 0.54261 | 0.14108 | 1.9205 | 0.44457
Only insert/delete rows from within the table above. This maintains the functionality of the spreadsheet
[20 empty] | Type of Measurement | Snow Depth
(cm)
[20 empty] | 25KPK N | 355
stake name E
stake name W
stake name S
[20 empty] | Average = | 355
[20 empty] | Stdev. = | #DIV/0!
[20 empty] | Std.Err.Mean = | #DIV/0!
[20 empty] | Maximum = | 355
[20 empty] | Minimum = | 355
Note on H1: cmcneil: This value is the total depth on the snowpit--not necessarily the depth of the previous years summer surface. UNITS ARE IN CENTIMETERS
Note on H2: cmcneil: This value is the depth of the previous years' summer surface: the boundary between the winters snow pack and either ice or firn. UNITS ARE IN CM.
Note on H3: cmcneil: This value is the calculated average snow depth at the site. If in the accumulation zone there will likely only be a single value; ablation zone measurements should have additional probe depth in addition to any snowpit measurments. UNITS ARE IN METERS
Note on H4: cmcneil: This value will be the final value in the cumulative density column (I), for seasonal snow. If additional measurements of firn were made, make sure to change the formula to reflect the correct value.
Note on B5: Sipre coring auger=45.6cm2 large tube 41.05 cm2 small tube 25.6 cm2 Snow Metrics 1000 cm^3
Note on D9: cmcneil: Measurements of core lengths.
Note on H9: cmcneil: Measurements of core diameter
Note on A10: cmcneil: Enter Sample weights here. If samples were weight in the sampler, oyu must enter the sampler/container weight in column B.
Note on B10: cmcneil: Weight of sample container if scale was not tared. If scale was tared enter zero
Note on C10: cmcneil: Sample Bottom Depth(SBD). This is the depth of the bottom of sample taken, in reference to the snow surface.
Note on G10: cmcneil: Average of all measured lengths of core section
Note on L10: cmcneil: Average of all diameters measured for each core section
Note on M10: cmcneil: Volume of sample taken
Note on N10: cmcneil: Top of layer, caluclated as half way between the bottom of the previous sample and the next.
Note on O10: cmcneil: Bottom of sample layer, calculated as half way between the bottom of a sample and the top of the next sample.
Note on P10: cmcneil: Density of sample. Calculated from the mass/volume
Note on Q10: cmcneil: Snow water equivalance of sample layer. Calculated from the thickness of the sample layer multpled by the density
Note on R10: cmcneil: Cummulative s.w.e. of from surface to the depth of each sample
Note on S10: cmcneil: Column average density from the surface to each sample. Calculated by dividing cumulative s.w.e. (column I) by the sample bottom depth.
Note on T10: cmcneil: Any observation about a given sample. Cutting dog bites, dirty layers, ice lenses, etc...
Note on U10: cmcneil: What was used to measure snow depth
Note on V10: cmcneil: snow depth observed
Note on U32: cmcneil: What was used to measure snow depth
Note on V32: cmcneil: snow depth observed

## PitCore_KQU_20250523
Glacier: | Kahiltna | [5 empty] | Total Core Depth(cm): | 639
Location: | KQU | [5 empty] | Depth of Previous Year's Summer Surface (cm): | 346
Date: | 2025-05-23 | [5 empty] | Average Snow Depth (m): | 3.46
Notebook: | 25LS | [5 empty] | Column Average Density (g/cm^3): | 0.40987
Sampler Type | Snow Metrics | [5 empty] | Winter or Annual SWE: | 1.4182
Field Data | [11 empty] | Analysis |  |  | Layer Values |  | Cumulative Values |  |  | Index site snow depth measurements
|  |  | Core Lengths |  |  |  | Core Diameters | [5 empty] | Layer Boundary
C+S | C | SBD | Length 1 | Length 2 | Length 3 | Average Length | Diameter 1 | Diameter 2 | Diameter 3 | Diameter 4 | Average Diameter | Volume | Top | Bottom | Density | SWE | SWE | Density | Comments | Type of Measurement | Snow Depth
gm | gm | cm | (cm) | (cm) | (cm) | (cm) | (cm) | (cm) | (cm) | (cm) | (cm) | cm3 | cm | cm | gm/cm3 | m w.e. | (m w.e.) | (g/cm3) |  |  | (cm)
Pit Data |  | 0 | — | — | — | — | — | — | — | — | — | [8 empty] | Pit | 346
185 | 0 | 10 | — | — | — | — | — | — | — | — | — | 1000 | 0 | 10 | 0.185 | 0.0185 | 0.0185 | 0.185 |  | Probe
180 | 0 | 20 | — | — | — | — | — | — | — | — | — | 1000 | 10 | 20 | 0.18 | 0.018 | 0.0365 | 0.1825 |  | Probe
235 | 0 | 30 | — | — | — | — | — | — | — | — | — | 1000 | 20 | 30 | 0.235 | 0.0235 | 0.06 | 0.2 |  | Probe
280 | 0 | 40 | — | — | — | — | — | — | — | — | — | 1000 | 30 | 40 | 0.28 | 0.028 | 0.088 | 0.22 |  | Probe
315 | 0 | 50 | — | — | — | — | — | — | — | — | — | 1000 | 40 | 50 | 0.315 | 0.0315 | 0.1195 | 0.239 |  | Probe
320 | 0 | 60 | — | — | — | — | — | — | — | — | — | 1000 | 50 | 60 | 0.32 | 0.032 | 0.1515 | 0.2525 |  | Probe
355 | 0 | 70 | — | — | — | — | — | — | — | — | — | 1000 | 60 | 73 | 0.355 | 0.04615 | 0.19765 | 0.27075 |  | Probe
Probe
Core Data | [19 empty] | Average = | 346
960 | 0 | 169 | 93 |  |  | 93 | 5.7 |  |  |  | 5.7 | 2373.1355 | 73 | 172 | 0.40453 | 0.40048 | 0.59813 | 0.34775 |  | Stdev. = | #DIV/0!
1035 | 0 | 262 | 87 |  |  | 87 | 5.7 |  |  |  | 5.7 | 2220.03 | 172 | 262 | 0.46621 | 0.41959 | 1.0177 | 0.38844 |  | Std.Err.Mean = | #DIV/0!
980 | 0 | 342 | 80 |  |  | 80 | 5.7 |  |  |  | 5.7 | 2041.4069 | 262 | 342 | 0.48006 | 0.38405 | 1.4018 | 0.40987 |  | Maximum = | 346
970 | 0 | 411 | 69 |  |  | 69 | 5.7 |  |  |  | 5.7 | 1760.7135 | 342 | 412.5 | 0.55091 | 0.38839 | 1.7902 | 0.43398 | summer surface at 346 | Minimum = | 346
925 | 0 | 483 | 69 |  |  | 69 | 5.7 |  |  |  | 5.7 | 1760.7135 | 412.5 | 480.5 | 0.52536 | 0.35724 | 2.1474 | 0.44691 |  | 25KQU snow depth measurements
630 | 0 | 527 | 49 |  |  | 49 | 5.7 |  |  |  | 5.7 | 1250.3617 | 480.5 | 527 | 0.50385 | 0.23429 | 2.3817 | 0.45194
500 | 0 | 559 | 32 |  |  | 32 | 5.7 |  |  |  | 5.7 | 816.5628 | 527 | 559 | 0.61232 | 0.19594 | 2.5776 | 0.46112
640 | 0 | 596 | 37 |  |  | 37 | 5.7 |  |  |  | 5.7 | 944.1507 | 559 | 596 | 0.67786 | 0.25081 | 2.8284 | 0.47457
620 | 0 | 639 | 43 |  |  | 43 | 5.7 |  |  |  | 5.7 | 1097.2562 | 596 | 639 | 0.56505 | 0.24297 | 3.0714 | 0.48066
[20 empty] | Type of Measurement | Snow Depth
Only insert/delete rows from within the table above. This maintains the functionality of the spreadsheet | [20 empty] | (cm)
[20 empty] | 25KQU N | 346
stake name E
stake name W
stake name S
[20 empty] | Average = | 346
[20 empty] | Stdev. = | #DIV/0!
[20 empty] | Std.Err.Mean = | #DIV/0!
[20 empty] | Maximum = | 346
[20 empty] | Minimum = | 346
24KQU snow depth measurements
[20 empty] | Type of Measurement | Snow Depth
(cm)
[20 empty] | 24KQU N | 346
stake name E
stake name W
stake name S
[20 empty] | Average = | 346
[20 empty] | Stdev. = | #DIV/0!
[20 empty] | Std.Err.Mean = | #DIV/0!
[20 empty] | Maximum = | 346
[20 empty] | Minimum = | 346
Note on H1: cmcneil: This value is the total depth on the snowpit--not necessarily the depth of the previous years summer surface. UNITS ARE IN CENTIMETERS
Note on H2: cmcneil: This value is the depth of the previous years' summer surface: the boundary between the winters snow pack and either ice or firn. UNITS ARE IN CM.
Note on H3: cmcneil: This value is the calculated average snow depth at the site. If in the accumulation zone there will likely only be a single value; ablation zone measurements should have additional probe depth in addition to any snowpit measurments. UNITS ARE IN METERS
Note on H4: cmcneil: This value will be the final value in the cumulative density column (I), for seasonal snow. If additional measurements of firn were made, make sure to change the formula to reflect the correct value.
Note on B5: Sipre coring auger=45.6cm2 large tube 41.05 cm2 small tube 25.6 cm2 Snow Metrics 1000 cm^3
Note on D9: cmcneil: Measurements of core lengths.
Note on H9: cmcneil: Measurements of core diameter
Note on A10: cmcneil: Enter Sample weights here. If samples were weight in the sampler, oyu must enter the sampler/container weight in column B.
Note on B10: cmcneil: Weight of sample container if scale was not tared. If scale was tared enter zero
Note on C10: cmcneil: Sample Bottom Depth(SBD). This is the depth of the bottom of sample taken, in reference to the snow surface.
Note on G10: cmcneil: Average of all measured lengths of core section
Note on L10: cmcneil: Average of all diameters measured for each core section
Note on M10: cmcneil: Volume of sample taken
Note on N10: cmcneil: Top of layer, caluclated as half way between the bottom of the previous sample and the next.
Note on O10: cmcneil: Bottom of sample layer, calculated as half way between the bottom of a sample and the top of the next sample.
Note on P10: cmcneil: Density of sample. Calculated from the mass/volume
Note on Q10: cmcneil: Snow water equivalance of sample layer. Calculated from the thickness of the sample layer multpled by the density
Note on R10: cmcneil: Cummulative s.w.e. of from surface to the depth of each sample
Note on S10: cmcneil: Column average density from the surface to each sample. Calculated by dividing cumulative s.w.e. (column I) by the sample bottom depth.
Note on T10: cmcneil: Any observation about a given sample. Cutting dog bites, dirty layers, ice lenses, etc...
Note on U10: cmcneil: What was used to measure snow depth
Note on V10: cmcneil: snow depth observed
Note on U31: cmcneil: What was used to measure snow depth
Note on V31: cmcneil: snow depth observed
Note on U47: cmcneil: What was used to measure snow depth
Note on V47: cmcneil: snow depth observed

## FirnCore_KPSL_20250523
Glacier: | Kahiltna | [5 empty] | Total Core Depth(cm): | 1371
Location: | KPSL | [5 empty] | Depth of Previous Year's Summer Surface (cm): | 589
Date: | 2025-05-23 | [5 empty] | Average Snow Depth (m): | 5.89
Notebook: | 25LS | [5 empty] | Column Average Density (g/cm^3): | 0.43574 |  |  | 6.0618
Sampler Type | Snow Metrics | [5 empty] | Winter or Annual SWE: | 2.5665 |  |  | 3.4953
Field Data | [12 empty] | Analysis |  | Layer Values |  | Cumulative Values |  | Ice Lenses |  |  |  | Annual Layers |  |  | Index site snow depth measurements
|  |  | Core Lengths |  |  |  | Core Diameters | [5 empty] | Layer Boundary
C+S | C | SBD | Length 1 | Length 2 | Length 3 | Average Length | Diameter 1 | Diameter 2 | Diameter 3 | Diameter 4 | Average Diameter | Volume | Top | Bottom | Density | SWE | SWE | Density | Height from SBD | Thickness | Height from SBD | Thickness | Height from SBD | Depth | Comments | Type of Measurement | Snow Depth
gm | gm | cm | (cm) | (cm) | (cm) | (cm) | (cm) | (cm) | (cm) | (cm) | (cm) | (cm3) | (cm) | (cm) | (g/cm3) | (m w.e.) | (m w.e.) | (g/cm3) | (cm) | (cm) | (cm) | (cm) | (cm) | (cm) |  |  | (cm)
Pit Data |  | 0 | — | — | — | — | — | — | — | — | — | [14 empty] | Pit | 589
180 | 0 | 10 | — | — | — | — | — | — | — | — | — | 1000 | 0 | 10 | 0.18 | 0.018 | 0.018 | 0.18 | [7 empty] | Probe
195 | 0 | 20 | — | — | — | — | — | — | — | — | — | 1000 | 10 | 20 | 0.195 | 0.0195 | 0.0375 | 0.1875 | [7 empty] | Probe
290 | 0 | 30 | — | — | — | — | — | — | — | — | — | 1000 | 20 | 30 | 0.29 | 0.029 | 0.0665 | 0.22167 | [7 empty] | Probe
195 | 0 | 40 | — | — | — | — | — | — | — | — | — | 1000 | 30 | 40 | 0.195 | 0.0195 | 0.086 | 0.215 | [7 empty] | Probe
250 | 0 | 50 | — | — | — | — | — | — | — | — | — | 1000 | 40 | 50 | 0.25 | 0.025 | 0.111 | 0.222 | [7 empty] | Probe
250 | 0 | 60 | — | — | — | — | — | — | — | — | — | 1000 | 50 | 60 | 0.25 | 0.025 | 0.136 | 0.22667 | [7 empty] | Probe
275 | 0 | 70 | — | — | — | — | — | — | — | — | — | 1000 | 60 | 70 | 0.275 | 0.1265 | 0.2625 | 0.375 | [7 empty] | Probe
305 | 0 | 80 | — | — | — | — | — | — | — | — | — | 1000 | 70 | 106 | 0.305 | 0.1098 | 0.3723 | 0.35123 | [7 empty] | Average = | 589
[26 empty] | Stdev. = | #DIV/0!
Core Data | [25 empty] | Std.Err.Mean = | #DIV/0!
505 | 0 | 142 | 55.5 |  |  | 55.5 | 5.7 |  |  |  | 5.7 | 1416.226 | 106 | 141.25 | 0.35658 | 0.12569 | 0.49799 | 0.35256 | [6 empty] | fine grained | Maximum = | 589
530 | 0 | 195 | 54.5 |  |  | 54.5 | 5.7 |  |  |  | 5.7 | 1390.7085 | 141.25 | 194 | 0.3811 | 0.20103 | 0.69903 | 0.36032 | [6 empty] | fine grained | Minimum = | 589
490 | 0 | 236 | 43 |  |  | 43 | 5.7 |  |  |  | 5.7 | 1097.2562 | 194 | 236 | 0.44657 | 0.18756 | 0.88658 | 0.37567 | [6 empty] | fine grained | Stake snow depth measurements
495 | 0 | 281 | 45 |  |  | 45 | 5.7 |  |  |  | 5.7 | 1148.2914 | 236 | 279.75 | 0.43108 | 0.1886 | 1.0752 | 0.38434 | [6 empty] | fine grained
400 | 0 | 314.5 | 36 |  |  | 36 | 5.7 |  |  |  | 5.7 | 918.6331 | 279.75 | 314.5 | 0.43543 | 0.15131 | 1.2265 | 0.38998 | [6 empty] | fine grained
550 | 0 | 360 | 45.5 |  |  | 45.5 | 5.7 |  |  |  | 5.7 | 1161.0502 | 314.5 | 359.5 | 0.47371 | 0.21317 | 1.4397 | 0.40046 | [6 empty] | fine grained | Type of Measurement | Snow Depth
450 | 0 | 395 | 36 |  |  | 36 | 5.7 |  |  |  | 5.7 | 918.6331 | 359.5 | 395 | 0.48986 | 0.1739 | 1.6136 | 0.4085 | [6 empty] | fine grained |  | (cm)
640 | 0 | 447 | 52 |  |  | 52 | 5.7 |  |  |  | 5.7 | 1326.9145 | 395 | 439 | 0.48232 | 0.21222 | 1.8258 | 0.4159 | [6 empty] | fine grained | stake name N
560 | 0 | 474 | 43 |  |  | 43 | 5.7 |  |  |  | 5.7 | 1097.2562 | 439 | 474 | 0.51036 | 0.17863 | 2.0044 | 0.42287 | [6 empty] | fine grained | stake name E
510 | 0 | 515 | 41 |  |  | 41 | 5.7 |  |  |  | 5.7 | 1046.221 | 474 | 511 | 0.48747 | 0.18036 | 2.1848 | 0.42755 | [6 empty] | fine grained | stake name W
560 | 0 | 551 | 44 |  |  | 44 | 5.7 |  |  |  | 5.7 | 1122.7738 | 511 | 551 | 0.49876 | 0.19951 | 2.3843 | 0.43272 | [6 empty] | fine grained | stake name S
470 | 0 | 589 | 38 |  |  | 38 | 5.7 |  |  |  | 5.7 | 969.6683 | 551 | 585 | 0.4847 | 0.1648 | 2.5491 | 0.43574 |  |  |  |  | 0 | 589 | 2024 summer surface | Average = | #DIV/0!
650 | 0 | 634 | 53 |  |  | 53 | 5.7 |  |  |  | 5.7 | 1352.4321 | 585 | 634 | 0.48062 | 0.2355 | 2.7846 | 0.43921 | [6 empty] | coarse melt-freeze forms | Stdev. = | #DIV/0!
400 | 0 | 668 | 34 |  |  | 34 | 5.7 |  |  |  | 5.7 | 867.5979 | 634 | 667.75 | 0.46104 | 0.1556 | 2.9402 | 0.44031 | [6 empty] | coarse melt-freeze forms | Std.Err.Mean = | #DIV/0!
500 | 0 | 705 | 37.5 |  |  | 37.5 | 5.7 |  |  |  | 5.7 | 956.9095 | 667.75 | 705 | 0.52252 | 0.19464 | 3.1348 | 0.44466 | [6 empty] | coarse melt-freeze forms | Maximum = | 0
690 | 0 | 755 | 50 |  |  | 50 | 5.7 |  |  |  | 5.7 | 1275.8793 | 705 | 754.5 | 0.5408 | 0.2677 | 3.4025 | 0.45096 | [6 empty] | coarse melt-freeze forms | Minimum = | 0
510 | 0 | 792 | 38 |  |  | 38 | 5.7 |  |  |  | 5.7 | 969.6683 | 754.5 | 792 | 0.52595 | 0.19723 | 3.5997 | 0.45451 | [6 empty] | coarse melt-freeze forms | Stake snow depth measurements
510 | 0 | 834 | 42 |  |  | 42 | 5.7 |  |  |  | 5.7 | 1071.7386 | 792 | 834.5 | 0.47586 | 0.20224 | 3.802 | 0.4556 | 18 | 1 |  |  |  |  | coarse melt-freeze forms
450 | 0 | 869 | 34 |  |  | 34 | 5.7 |  |  |  | 5.7 | 867.5979 | 834.5 | 869 | 0.51867 | 0.17894 | 3.9809 | 0.4581 | [6 empty] | coarse melt-freeze forms
550 | 0 | 905 | 36 |  |  | 36 | 5.7 |  |  |  | 5.7 | 918.6331 | 869 | 904.5 | 0.59872 | 0.21254 | 4.1935 | 0.46362 | 4 | 4 |  |  |  |  | fine grained | Type of Measurement | Snow Depth
550 | 0 | 942 | 38 |  |  | 38 | 5.7 |  |  |  | 5.7 | 969.6683 | 904.5 | 942 | 0.5672 | 0.2127 | 4.4062 | 0.46775 | [6 empty] | fine grained |  | (cm)
640 | 0 | 987 | 45 |  |  | 45 | 5.7 |  |  |  | 5.7 | 1148.2914 | 942 | 986.5 | 0.55735 | 0.24802 | 4.6542 | 0.47179 | 0 | 2 |  |  |  |  | fine grained | stake name N
470 | 0 | 1019 | 33 |  |  | 33 | 5.7 |  |  |  | 5.7 | 842.0803 | 986.5 | 1019 | 0.55814 | 0.1814 | 4.8356 | 0.47454 | [6 empty] | fine grained | stake name E
495 | 0 | 1055 | 36 |  |  | 36 | 5.7 |  |  |  | 5.7 | 918.6331 | 1019 | 1054 | 0.53884 | 0.1886 | 5.0242 | 0.47668 | [6 empty] | fine grained | stake name W
590 | 0 | 1095 | 42 |  |  | 42 | 5.7 |  |  |  | 5.7 | 1071.7386 | 1054 | 1095 | 0.55051 | 0.22571 | 5.2499 | 0.47944 | [6 empty] | fine grained | stake name S
510 | 0 | 1135 | 40 |  |  | 40 | 5.7 |  |  |  | 5.7 | 1020.7035 | 1095 | 1135.5 | 0.49966 | 0.20236 | 5.4523 | 0.48016 | [6 empty] | fine grained | Average = | #DIV/0!
540 | 0 | 1175 | 39 |  |  | 39 | 5.7 |  |  |  | 5.7 | 995.1859 | 1135.5 | 1175 | 0.54261 | 0.21433 | 5.6666 | 0.48226 | [6 empty] | fine grained | Stdev. = | #DIV/0!
595 | 0 | 1218 | 43 |  |  | 43 | 5.7 |  |  |  | 5.7 | 1097.2562 | 1175 | 1217 | 0.54226 | 0.22775 | 5.8943 | 0.48433 | [6 empty] | fine grained | Std.Err.Mean = | #DIV/0!
400 | 0 | 1244 | 28 |  |  | 28 | 5.7 |  |  |  | 5.7 | 714.4924 | 1217 | 1244 | 0.55984 | 0.15116 | 6.0455 | 0.48597 | [6 empty] | fine grained | Maximum = | 0
550 | 0 | 1285 | 41 |  |  | 41 | 5.7 |  |  |  | 5.7 | 1046.221 | 1244 | 1286.5 | 0.5257 | 0.22342 | 6.2689 | 0.48728 | 0 | 2 |  |  | 41 | 1244 | very coarse melt freeze forms, 2023 summer surface | Minimum = | 0
470 | 0 | 1322 | 34 |  |  | 34 | 5.7 |  |  |  | 5.7 | 867.5979 | 1286.5 | 1322 | 0.54173 | 0.19231 | 6.4612 | 0.48875 | 0 | 1 |  |  |  |  | coarse melt-freeze forms
740 | 0 | 1371 | 49 |  |  | 49 | 5.7 |  |  |  | 5.7 | 1250.3617 | 1322 | 1371 | 0.59183 | 0.29 | 6.7512 | 0.49243 | 18 | 2 | 27 | 4 |  |  | coarse melt-freeze forms
Only insert/delete rows from within the table above. This maintains the functionality of the spreadsheet
Note on H1: cmcneil: This value is the total depth on the snowpit--not necessarily the depth of the previous years summer surface. UNITS ARE IN CENTIMETERS
Note on I1: cmcneil: Do not enter value. Link it to the last core sample SBD
Note on H2: cmcneil: This value is the depth of the previous years' summer surface: the boundary between the winters snow pack and either ice or firn. UNITS ARE IN CM.
Note on H3: cmcneil: This value is the calculated average snow depth at the site. If in the accumulation zone there will likely only be a single value; ablation zone measurements should have additional probe depth in addition to any snowpit measurments. UNITS ARE IN METERS
Note on H4: cmcneil: This value will be the final value in the cumulative density column (I), for seasonal snow. If additional measurements of firn were made, make sure to change the formula to reflect the correct value.
Note on B5: Sipre coring auger=45.6cm2 large tube 41.05 cm2 small tube 25.6 cm2 Snow Metrics 1000 cm^3
Note on D9: cmcneil: Measurements of core lengths.
Note on H9: cmcneil: Measurements of core diameter
Note on A10: cmcneil: Enter Sample weights here. If samples were weight in the sampler, oyu must enter the sampler/container weight in column B.
Note on B10: cmcneil: Weight of sample container if scale was not tared. If scale was tared enter zero
Note on C10: cmcneil: Sample Bottom Depth(SBD). This is the depth of the bottom of sample taken, in reference to the snow surface.
Note on G10: cmcneil: Average of all measured lengths of core section
Note on L10: cmcneil: Average of all diameters measured for each core section
Note on M10: cmcneil: Volume of sample taken
Note on N10: cmcneil: Top of layer, caluclated as half way between the bottom of the previous sample and the next.
Note on O10: cmcneil: Bottom of sample layer, calculated as half way between the bottom of a sample and the top of the next sample.
Note on P10: cmcneil: Density of sample. Calculated from the mass/volume
Note on Q10: cmcneil: Snow water equivalance of sample layer. Calculated from the thickness of the sample layer multpled by the density
Note on R10: cmcneil: Cummulative s.w.e. of from surface to the depth of each sample
Note on S10: cmcneil: Column average density from the surface to each sample. Calculated by dividing cumulative s.w.e. (column I) by the sample bottom depth.
Note on T10: cmcneil: Height of any ice lenses observed in core. If there was more than one, enter closest to bottom of core section and note additional depths in comments (column Z)
Note on U10: cmcneil: Thickness of ice lenses observed in core. If more than one lense was observed enters total thickness of all ice lenses in core section. Make sure to note additional thicknesses in comments (column Z).
Note on V10: cmcneil: Height of any ice lenses observed in core. If there was more than one, enter closest to bottom of core section and note additional depths in comments (column Z)
Note on W10: cmcneil: Thickness of ice lenses observed in core. If more than one lense was observed enters total thickness of all ice lenses in core section. Make sure to note additional thicknesses in comments (column Z).
Note on X10: cmcneil: height of observed annual layer from bottom of core section
Note on Y10: cmcneil: Depth of annual layer from surface. Calculated by subracting height from SBD(column x) from SBD (column C)
Note on Z10: cmcneil: Any observation about a given sample. Cutting dog bites, dirty layers, ice lenses, etc...
Note on AA10: cmcneil: What was used to measure snow depth
Note on AB10: cmcneil: snow depth observed
Note on AA28: cmcneil: What was used to measure snow depth
Note on AB28: cmcneil: snow depth observed
Note on AA42: cmcneil: What was used to measure snow depth
Note on AB42: cmcneil: snow depth observed

## QAQC
Date | Task | Personnel | Comments | Version
2025-05-23 | field trip | louis, jeff
| data entry | louis | input stake data
2025-06-03 | data entry | zan | added QAQC sheet, input gps data, correct UTM zone in headers, need to review nps sheet format and add fields now to aid NPS format genearation