## Stake Summary
Input table for GUI
Year | Site | Spring Date | Fall Date | Elevation | bw | ba | Winter Ablation | Summer Accumulation
2023 | AUU | 2023-05-07 | 2023-09-07 | 656.884 | 0.53228 | -4.3218 | -0.5742 | 0
2023 | N | 2023-05-06 | 2023-09-07 | 996.995 | 1.0305 | -2.4465 | -0.37575 | 0
2023 | B | 2023-05-06 | 2023-09-07 | 1058.954 | 1.1703 | -2.0014 | -0.099 | 0
2023 | S | 2023-05-06 | 2023-09-07 | 1234.595 | 1.9389 | -0.78975 | nan | 0
2023 | C | 2023-05-05 | 2023-09-05 | 1294.919 | 1.863 | 0.20683 | -0.090506 | 0
2023 | EC | 2023-05-05 | 2023-09-05 | 1349.546 | 2.2912 | 0.97452 | NaN | 0
2023 | TU | 2023-05-05 | 2023-09-06 | 1370.59 | 1.6941 | -0.0583 | NaN | 0
2023 | Y | 2023-05-05 | 2023-09-05 | 1369.212 | 2.0154 | 0.57479 | NaN | 0

## AUU
|  |  |  | Stake Lengths | [14 empty] | Zone 6 North
Date | Notebook | Stake Name | Surface Type | Total | Above Surface | Below Surface | Length Change | Stake Snow Depth | Average Snow Depth | Snow Density | Height of Previous Summer Surface | Average Height of Previous Summer Surface | Firn Density | bs | bw | ba | Winter Ablation | Summer Accumulation | Easting | Northing | Elevation | Comments
(mm/dd/yyyy) |  |  |  | (meters) | (meters) | (meters) | (meters) | (meters) | (meters) | (g/cm^3) | (meters) | (meters) | (g/cm^3) | (m w.e.) | (m w.e.) | (m w.e.) | (m w.e.) | (m w.e.) | (meters) | (meters) | (meters)
2022-09-19 | 22CM | 22AUU | ice | 12.2 | 1.97 | 10.23
2022-09-19 | 22CM | 22AUU | ice | 12.7 | 2.47 | 10.23 | [11 empty] | 0
2023-05-07 | 23LS | 22AUU | snow | 12.7 | 1.98 | 10.72
2023-05-07 | 23LS | 22AUU | snow | 12.2 | 1.48 | 10.72 |  |  | 1.128 | 0.47188 | 9.592 |  |  |  | 0.53228 |  | -0.5742 |  | 394119.547 | 6695609.501 | 656.884
2023-09-07 | 23CM | 22AUU | ice | 6.1 | 1.31 | 4.79 | [7 empty] | -4.8541 |  | -4.3218 |  | 0
2023-09-07 | 23CM | 22AUU | ice | 8.1 | 3.31 | 4.79 | [12 empty] | 394119.589 | 6695602.777 | 649.425
SUMMARY: |  | Time-systems |  | Time 1 |  | Time 2 |  | Time 3
|  | stratigraphic | Measurement Interval: | 2022-09-19 | : | 2023-05-07 | : | 2023-09-07
| Winter Balance = | 0.53228
| Summer Balance = | -4.8541
| Annual Balance = | -4.3218
| previous summer accumulation= | 0
| Winter Ablation= | -0.5742
| Summer Accumulation= | 0
Note on A4: cmcneil: Date of site visit
Note on B4: cmcneil: Notebook field data can be found in
Note on C4: cmcneil: Name of the stake, eg. 17AU
Note on D4: cmcneil: What the surface was during the site visit. Example: Snow, Firn, or Ice
Note on E4: cmcneil: Total length of stake
Note on F4: cmcneil: Length of stake above the surface noted in column D
Note on G4: cmcneil: Length of stake still below the surface noted in column D
Note on H4: cmcneil: Change in stake since previous site visits
Note on I4: cmcneil: Closest measurement to the stake. This number is needed to estimate winter ablation in Column Q. DO NOT TYPE NUMBER INTO CELL. LINK TO PIT OR CORE SHEET FOR TRANSPARENCY.
Note on J4: cmcneil: Average of snowpit, stake, probe, and/or crevasse stratigraphy observations made at site location (<~30m from index site).DO NOT TYPE NUMBER INTO CELL. LINK TO PIT OR CORE SHEET FOR TRANSPARENCY.
Note on K4: cmcneil: Density of snow still present during site visit. DO NOT TYPE NUMBER INTO CELL. LINK TO PIT OR CORE SHEET FOR TRANSPARENCY. If density was not measured justify the estimatation in column W
Note on L4: cmcneil: Height of previous years' summer surface on stake. Value is derived from subtracting stake snow depth from the length of stake below surface. See formula.
Note on M4: cmcneil: Height of previous years' summer surface on stake. Value is derived from subtracting stake snow depth from the length of stake below surface. See formula.
Note on N4: cmcneil: Density of firn at location. If know link from pit or core sheet for transerancy. Otherwise, justify the estimated value in the comments column, column T.
Note on O4: cmcneil: Water equivalent mass lost from stake between visits. Values are calculated by subracting the winter balance (bw) from the annual balance (ba).
Note on P4: cmcneil: Water equivalent mass lost from stake between visits. Values are calculated by subracting the winter balance (bw) from the annual balance (ba).
Note on Q4: cmcneil: Water equivalent mass lost from stake between visits. Values are calculated by subracting the winter balance (bw) from the annual balance (ba).
Note on R4: cmcneil: Measurement of additional ablation that occurred between the previous fall and spring site visits. Calculated comparing the previous summer surface (column L) to the height of surface during previous fall site visit (column G).
Note on S4: cmcneil: Measurement of water equivalent mass accumulated on the surface during fall visits. If there was summer accumulation than there will not be winter ablation… Calculated by multipllying the depth of new snow (column J) by the density of that new snow(column K).
Note on T4: cmcneil: UTM easting of stake measured with GPS
Note on U4: cmcneil: UTM Northing of stake measured with GPS
Note on V4: cmcneil: Elevation of stake measured with GPS as height above ellipsoid
Note on W4: cmcneil: Any additional notes on measurement records or approximations made. This is critical for proper metadata and archiving.

## N
Stake Location
UTM(WGS84)
|  |  |  | Stake Lengths | [14 empty] | Zone 6 North
Date | Notebook | Stake Name | Surface Type | Total | Above Surface | Below Surface | Length Change | Stake Snow Depth | Average Snow Depth | Snow Density | Height of Previous Summer Surface | Average Height of Previous Summer Surface | Firn Density | bs | bw | ba | Winter Ablation | Summer Accumulation | Easting | Northing | Elevation | Comments
(mm/dd/yyyy) |  |  |  | (meters) | (meters) | (meters) | (meters) | (meters) | (meters) | (g/cm^3) | (meters) | (meters) | (g/cm^3) | (m w.e.) | (m w.e.) | (m w.e.) | (m w.e.) | (m w.e.) | (meters) | (meters) | (meters)
2018-05-01 | 18CM | 18N | snow | 12.2 | 0.21 | 11.99 |  | 2.885 | 2.8912 | 0.44666 | 9.105 |  |  |  | 1.2914
2018-09-07 | 18CM | 18N | ice | 9.15 | 2.44 | 6.71 | -5.28 | [6 empty] | -3.4469 |  | -2.1555 |  | 0
2019-05-21 | 19CM | 18N | snow | 9.15 | 0.12 | 9.03 | -6.71 | 3.0125 | 3.0125 | 0.44424 | 6.0175 |  |  |  | 1.3383 |  | -0.62325
2019-09-07 | 19LS | 18N | ice | 9.15 | 6.46 | 2.69 | -6.34 | 0 | 0 | 0 |  |  |  | -4.333 |  | -2.9948 |  | 0
2019-09-07 | 19LS | 18N | ice | 6.6 | 3.91 | 2.69 | 0
2020-01-12 | 20CM | 18N | snow | 6.1 | 1.52 | 4.58 | 1.89
2020-05-09 | 20CM | 18N | snow | 6.1 | 1.25 | 4.85 |  | 2.42 | 2.35 | 0.54 | 2.43 |  |  |  | 1.3068 |  | -0.234
2020-05-09 | 20LS | 20N | snow | 12.2 | 0.04 | 12.16 |  | 2.35 | 2.35 | 0.54 | 9.81 |  |  |  | 1.269
2020-09-10 | 20LS | 20N | ice | 9.15 | 2.37 | 6.78 | [7 empty] | -3.996 |  | -2.727
2020-09-10 | 20LS | 20N | ice | 10.7 | 3.92 | 6.78
2021-04-21 | 21LS | 20N | snow | 10.7 | 1.44 | 9.26 | 2.48 | 2.73 |  | 0.46 | 6.53 |  |  |  | 1.2558 |  | -0.225 |  | 394806.937 | 6697097.93 | 999.778
2021-08-27 | 21MAX | 20N | ice | 9.15 | 5.06 | 4.09 |  | 0 | 0 |  |  |  |  | -3.4518 |  | -2.196 |  |  | 394802.17 | 6697083.724 | 994.469
2021-04-21 | 21LS | 21N | snow | 9.15 | -3.05 | 12.2 |  | 2.74 | 2.74 | 0.46 | 9.46 |  |  |  | 1.2604 |  |  |  | 394835.626 | 6697117.508 | 1000.629
2021-08-27 | 21MAX | 21N | ice | 12.2 | 4.8 | 7.4 | -4.8 | 0 | 0 |  |  |  |  | -3.1144 |  | -1.854 |  | 0 | 394829.995 | 6697102.788 | 995.608
2021-08-27 | 21MAX | 21N | ice | 10.6 | 3.2 | 7.4
2022-04-28 | 22CM | 21N | snow | 10.6 | 0.16 | 10.44 |  | 3.55 |  | 0.46 | 6.89 |  |  |  | 1.633 |  | -0.459
2022-09-17 | 22CM | 21N | ice | 6.1 | 1.72 | 4.38 | [7 empty] | -3.892 |  | -2.259 |  | 0
2022-09-17 | 22CM | 21N | ice | 7.55 | 3.17 | 4.38
2023-05-06 | 23CM | 21N | snow | 7.55 | 1.23 | 6.32 |  |  | 2.345 | 0.43117 | 3.975 |  |  |  | 1.0111 |  | -0.3645 |  | 394803.734 | 6697037.274 | 994.4
2023-09-07 | 23CM | 21N | ice | 3.05 | 1.85 | 1.2 | -3.18 | [6 empty] | -3.5086 |  | -2.4975 |  | 0
2023-09-07 | 23CM | 21N | ice | 3.05 | 1.85 | 1.2
2022-04-28 | 22EBH | 22N | snow | 9.15 | -2.82 | 11.97 |  | 3.55 |  | 0.46 | 8.42 |  |  |  | 1.633
2022-09-17 | 22CM | 22N | ice | 6.1 | 0 | 6.1 | [7 empty] | -3.721 |  | -2.088 |  | 0
2022-09-17 | 22CM | 22N | ice | 10.2 | 4.1 | 6.1
2023-05-06 | 23CM | 22N | snow | 9.15 | 1.12 | 8.03 |  |  | 2.36 | 0.43117 | 5.67 |  |  |  | 1.0176 |  | -0.387 |  | 394815.684 | 6697062.069 | 995.523
2023-09-07 | 23CM | 22N | ice | 3.05 | 0.03 | 3.02 | [7 empty] | -3.4026 |  | -2.385 |  | 0
2023-09-07 | 23CM | 22N | ice | 7.55 | 4.53 | 3.02
2023-05-06 | 23CM | 23N | snow | 12.2 | 0.58 | 11.62 |  |  | 2.42 | 0.43117 | 9.2 |  |  |  | 1.0434 |  |  |  | 394833.361 | 6697096.571 | 996.995
2023-09-07 | 23CM | 23N | ice | 6.1 | -0.37 | 6.47 | [7 empty] | -3.5004 |  | -2.457 |  | 0
2023-09-07 | 23CM | 23N | ice | 10.77 | 4.3 | 6.47
SUMMARY: |  | Time-systems |  | Time 1 |  | Time 2 |  | Time 3
|  | stratigraphic | Measurement Interval: | 2022-09-17 |  | 2023-05-06 |  | 2023-09-07
| Winter Balance = | 1.0305
| Summer Balance = | -3.477
| Annual Balance = | -2.4465
| previous summer accumulation= | 0
| Winter Ablation= | -0.37575
| Summer Accumulation= | 0
Note on A4: cmcneil: Date of site visit
Note on B4: cmcneil: Notebook field data can be found in
Note on C4: cmcneil: Name of the stake, eg. 17AU
Note on D4: cmcneil: What the surface was during the site visit. Example: Snow, Firn, or Ice
Note on E4: cmcneil: Total length of stake
Note on F4: cmcneil: Length of stake above the surface noted in column D
Note on G4: cmcneil: Length of stake still below the surface noted in column D
Note on H4: cmcneil: Change in stake since previous site visits
Note on I4: cmcneil: Closest measurement to the stake. This number is needed to estimate winter ablation in Column Q. DO NOT TYPE NUMBER INTO CELL. LINK TO PIT OR CORE SHEET FOR TRANSPARENCY.
Note on J4: cmcneil: Average of snowpit, stake, probe, and/or crevasse stratigraphy observations made at site location (<~30m from index site).DO NOT TYPE NUMBER INTO CELL. LINK TO PIT OR CORE SHEET FOR TRANSPARENCY.
Note on K4: cmcneil: Density of snow still present during site visit. DO NOT TYPE NUMBER INTO CELL. LINK TO PIT OR CORE SHEET FOR TRANSPARENCY. If density was not measured justify the estimatation in column W
Note on L4: cmcneil: Height of previous years' summer surface on stake. Value is derived from subtracting stake snow depth from the length of stake below surface. See formula.
Note on M4: cmcneil: Height of previous years' summer surface on stake. Value is derived from subtracting stake snow depth from the length of stake below surface. See formula.
Note on N4: cmcneil: Density of firn at location. If know link from pit or core sheet for transerancy. Otherwise, justify the estimated value in the comments column, column T.
Note on O4: cmcneil: Water equivalent mass lost from stake between visits. Values are calculated by subracting the winter balance (bw) from the annual balance (ba).
Note on P4: cmcneil: Water equivalent mass lost from stake between visits. Values are calculated by subracting the winter balance (bw) from the annual balance (ba).
Note on Q4: cmcneil: Water equivalent mass lost from stake between visits. Values are calculated by subracting the winter balance (bw) from the annual balance (ba).
Note on R4: cmcneil: Measurement of additional ablation that occurred between the previous fall and spring site visits. Calculated comparing the previous summer surface (column L) to the height of surface during previous fall site visit (column G).
Note on S4: cmcneil: Measurement of water equivalent mass accumulated on the surface during fall visits. If there was summer accumulation than there will not be winter ablation… Calculated by multipllying the depth of new snow (column J) by the density of that new snow(column K).
Note on T4: cmcneil: UTM easting of stake measured with GPS
Note on U4: cmcneil: UTM Northing of stake measured with GPS
Note on V4: cmcneil: Elevation of stake measured with GPS as height above ellipsoid
Note on W4: cmcneil: Any additional notes on measurement records or approximations made. This is critical for proper metadata and archiving.
Note on E7: lsass: no note if this was extended
Note on K22: lsass: estimated

## B
Stake Location
UTM(WGS84)
|  |  |  | Stake Lengths | [14 empty] | Zone 6 North
Date | Notebook | Stake Name | Surface Type | Total | Above Surface | Below Surface | Length Change | Stake Snow Depth | Average Snow Depth | Snow Density | Height of Previous Summer Surface | Average Height of Previous Summer Surface | Firn Density | bs | bw | ba | Winter Ablation | Summer Accumulation | Easting | Northing | Elevation | Comments
(mm/dd/yyyy) |  |  |  | (meters) | (meters) | (meters) | (meters) | (meters) | (meters) | (g/cm^3) | (meters) | (meters) | (g/cm^3) | (m w.e.) | (m w.e.) | (m w.e.) | (m w.e.) | (m w.e.) | (meters) | (meters) | (meters)
2018-05-01 | 18CM | 18B | snow | 12.2 | 0.48 | 11.72 |  | 3.2875 | 3.275 | 0.44666 | 8.4325 |  |  |  | 1.4628
2018-09-07 | 18CM | 18B | ice | 11.15 | 4.37 | 6.78 | -4.94 | [6 empty] | -2.9501 |  | -1.4872 |  | 0
2019-05-21 | 19CM | 18B | snow | 12.2 | 2.51 | 9.69 | -6.78 | 3.635 | 3.6878 | 0.44424 | 6.055 |  |  |  | 1.6148 |  | -0.6525
2019-09-07 | 19LS | 18B | ice | 9.15 | 5.63 | 3.52 | [7 empty] | -3.8963 |  | -2.2815 |  | 0
2019-09-07 | 19LS | 18B | ice | 7.5 | 3.98 | 3.52
2020-01-12 | 20CM | 18B | snow | 6.1 | 0.78 | 5.32 | 1.8
2020-05-09 | 20CM | 18B | snow | 6.1 | 0.32 | 5.78 | 0 | 2.81 | 2.74 | 0.54 | 2.97 |  |  |  | 1.5174 |  | -0.495
2019-05-21 | 19CM | 19B | snow | 12.2 | 0.18 | 12.02 |  | 3.7425 | 3.6878 | 0.44424 | 8.2775 |  |  |  | 1.6626
2019-09-07 | 19LS | 19B | ice | 12.2 | 6.47 | 5.73 | [7 empty] | -3.9553 |  | -2.2928
2019-09-07 | 19LS | 19B | ice | 10 | 4.27 | 5.73
2019-09-19 | 19LS | 19B | ice | 10 | 4.67 | 5.33 | -0.4 | [6 empty] | -4.3153 |  | -2.6527 |  | 0
2020-01-12 | 20CM | 19B | snow | 11.51 | 4 | 7.51 | 2.18
2020-05-09 | 20CM | 19B | snow | 9.15 | 1.37 | 7.78 |  | 2.53 | 2.74 | 0.54 | 5.25 |  |  |  | 1.3662 |  | -0.072
2020-09-10 | 20LS | 19B | ice | 6.1 | 3.53 | 2.57 | [7 empty] | -3.7782 |  | -2.412 | [5 empty] | Found at 6.10, not 9.15. 1.5m wand
2021-04-21 | 21LS | 19B | snow | 6.1 | 0.88 | 5.22 | 2.65
2021-05-16 | 21LS | 19B | snow | 6.1 | 1.11 | 4.99 | -0.23 | 2.84 | 2.7325 |  | 2.15
2020-05-09 | 20CM | 20B | snow | 12.2 | 0.22 | 11.98 |  | 2.93 | 2.74 | 0.54 | 9.05 |  |  |  | 1.5822
2020-09-10 | 20LS | 20B | ice | 9.15 | 2.68 | 6.47 | [7 empty] | -3.9042 |  | -2.322 | [5 empty] | Found at 9.15, not 12.20
2020-09-10 | 20LS | 20B | ice | 10.5 | 4.03 | 6.47 | [15 empty] | 1.5m wand
2020-12-20 | 20CM | 20B | snow | 9.15 | 1.38 | 7.77 |  |  | 1.3
2020-12-20 | 20CM | 20B | snow | 12.2 | 4.43 | 7.77
2021-01-25 | 21EHB | 20B | snow | 12.2 | 2.94 | 9.26
2021-04-21 | 21LS | 20B | snow | 12.2 | 3.05 | 9.15
2021-04-21 | 21LS | 20B | snow | 9.15 | 0 | 9.15 | 2.68 | 3.01 | 2.79 | 0.47 | 6.14 |  |  |  | 1.3113 |  | -0.297 |  | 394978.572 | 6697927.885 | 1057.921
2021-04-23 | 21LS | 20B | snow | 9.15 | 0.03 | 9.12 | -0.03 | 2.98 | 2.76 | 0.47511 | 6.14 |  |  | -2.8863 |  | -1.575 |  |  | 394986.155 | 6697910.142 | 1052.246
2021-05-16 | 21LS | 20B | snow | 9.15 | 0.19 | 8.96 | -0.16 | 2.82 | 2.6 |  | 6.14
2021-08-27 | 21MAX | 20B | ice | 9.15 | 4.76 | 4.39 | -4.57
2021-11-09 | 21LS | 20B | snow | 9.15 | 3.15 | 6 | 1.61 | 2.19 |  |  | 3.81 | [5 empty] | -0.522
2022-09-17 | 22CM | 20B | ice | 3.05 | 0.84 | 2.21 | [9 empty] | -1.44
2022-09-17 | 22CM | 20B | ice | 3.05 | 0.84 | 2.21
2023-05-07 | 22EHB | 20B | new snow | 6.1 | 1.37 | 4.73 | 2.52 |  | 2.79 | 0.43117 | 1.94 |  |  |  | 1.203 |  | -0.243 |  | 394987.919 | 6697866.009 | 1051.473
2021-04-21 | ??? | 21B | snow | 9.15 | -3.05 | 12.2 |  |  |  | 0.47 | 12.2 | [7 empty] | 394946.296 | 6697968.815 | 1060.956
2021-08-27 | 21MAX | 21B | ice | 9.15 | 1.89 | 7.26 | -4.94 | 0 | 0 | [9 empty] | 394954.519 | 6697950.151 | 1055.124
2021-08-27 | 21MAX | 21B | ice | 11.5 | 4.24 | 7.26 | [11 empty] | 0
2021-11-09 | 21LS | 21B | snow | 11.5 | 2.36 | 9.14 | 1.88 | 2.3725 |  |  | 6.7675 | [5 empty] | -0.44325
2022-04-28 | 21CM | 21B | snow | 11.5 | 0.43 | 11.07 |  | 4.05 | 3.95 | 0.46 | 7.02 |  |  |  | 1.863 |  | -0.216
2022-09-17 | 22CM | 21B | ice | 6.1 | 0.9 | 5.2 | [7 empty] | -3.501 |  | -1.638 |  | 0
2022-09-17 | 22CM | 21B | ice | 9.15 | 3.95 | 5.2
2023-09-07 | 23CM | 21B | ice | 3.05 | 0.37 | 2.68 | -2.52 | [9 empty] | -0.1755 | 0
2023-09-07 | 23CM | 21B | ice | 3.05 | 0.37 | 2.68
2022-04-28 | 22CM | 22B | snow | 12.2 | 0.24 | 11.96 |  | 3.85 | 3.95 | 0.46 | 8.11 |  |  |  | 1.771
2022-09-17 | 22CM | 22B | ice | 6.1 | -0.06 | 6.16 | [7 empty] | -3.526 |  | -1.755 |  | 0
2022-09-17 | 22CM | 22B | ice | 10.45 | 4.29 | 6.16
2023-05-06 | 23EB | 22B | snow | 12.2 | 3.47 | 8.73 |  |  | 2.595 | 0.43117 | 6.135 |  |  |  | 1.1189 |  | -0.0225 |  | 394976.756 | 6697915.656 | 1054.724
2023-09-07 | 23CM | 22B | ice | 6.1 | 2.29 | 3.81 | [7 empty] | -1.1189 |  | -2.0925 |  | 0
2023-09-07 | 23CM | 22B | ice | 8.1 | 4.29 | 3.81 | -2.325
2023-05-06 | 23CM | 23B | snow | 12.2 | 0.62 | 11.58 |  |  | 2.7575 | 0.43117 | 8.8225 |  |  |  | 1.1889 |  |  |  | 394957.917 | 6697980.21 | 1058.954
2023-09-07 | 23CM | 23B | ice | 9.15 | 2.45 | 6.7 | [7 empty] | -3.0992 |  | -1.9103 |  | 0
2023-09-07 | 23CM | 23B | ice | 11.15 | 4.45 | 6.7
SUMMARY: |  | Time-systems |  | Time 1 |  | Time 2 |  | Time 3
|  | stratigraphic | Measurement Interval: | 2022-09-17 | : | 2023-05-06 | : | 2023-09-07
| Winter Balance = | 1.1703
| Summer Balance = | -3.1716
| Annual Balance = | -2.0014
| previous summer accumulation= | 0
| Winter Ablation= | -0.099
| Summer Accumulation= | 0
Note on A4: cmcneil: Date of site visit
Note on B4: cmcneil: Notebook field data can be found in
Note on C4: cmcneil: Name of the stake, eg. 17AU
Note on D4: cmcneil: What the surface was during the site visit. Example: Snow, Firn, or Ice
Note on E4: cmcneil: Total length of stake
Note on F4: cmcneil: Length of stake above the surface noted in column D
Note on G4: cmcneil: Length of stake still below the surface noted in column D
Note on H4: cmcneil: Change in stake since previous site visits
Note on I4: cmcneil: Closest measurement to the stake. This number is needed to estimate winter ablation in Column Q. DO NOT TYPE NUMBER INTO CELL. LINK TO PIT OR CORE SHEET FOR TRANSPARENCY.
Note on J4: cmcneil: Average of snowpit, stake, probe, and/or crevasse stratigraphy observations made at site location (<~30m from index site).DO NOT TYPE NUMBER INTO CELL. LINK TO PIT OR CORE SHEET FOR TRANSPARENCY.
Note on K4: cmcneil: Density of snow still present during site visit. DO NOT TYPE NUMBER INTO CELL. LINK TO PIT OR CORE SHEET FOR TRANSPARENCY. If density was not measured justify the estimatation in column W
Note on L4: cmcneil: Height of previous years' summer surface on stake. Value is derived from subtracting stake snow depth from the length of stake below surface. See formula.
Note on M4: cmcneil: Height of previous years' summer surface on stake. Value is derived from subtracting stake snow depth from the length of stake below surface. See formula.
Note on N4: cmcneil: Density of firn at location. If know link from pit or core sheet for transerancy. Otherwise, justify the estimated value in the comments column, column T.
Note on O4: cmcneil: Water equivalent mass lost from stake between visits. Values are calculated by subracting the winter balance (bw) from the annual balance (ba).
Note on P4: cmcneil: Water equivalent mass lost from stake between visits. Values are calculated by subracting the winter balance (bw) from the annual balance (ba).
Note on Q4: cmcneil: Water equivalent mass lost from stake between visits. Values are calculated by subracting the winter balance (bw) from the annual balance (ba).
Note on R4: cmcneil: Measurement of additional ablation that occurred between the previous fall and spring site visits. Calculated comparing the previous summer surface (column L) to the height of surface during previous fall site visit (column G).
Note on S4: cmcneil: Measurement of water equivalent mass accumulated on the surface during fall visits. If there was summer accumulation than there will not be winter ablation… Calculated by multipllying the depth of new snow (column J) by the density of that new snow(column K).
Note on T4: cmcneil: UTM easting of stake measured with GPS
Note on U4: cmcneil: UTM Northing of stake measured with GPS
Note on V4: cmcneil: Elevation of stake measured with GPS as height above ellipsoid
Note on W4: cmcneil: Any additional notes on measurement records or approximations made. This is critical for proper metadata and archiving.
Note on I21: [Threaded comment] Your version of Excel allows you to read this threaded comment; however, any edits to it will get removed if the file is opened in a newer version of Excel. Learn more: https://go.microsoft.com/fwlink/?linkid=870924 Comment: Need to add these from Annikah
Note on I22: lsass: measured along the stake, badly bent, not a good estimate of snow depth
Note on E30: Baker, Emily Hewitt: arrival and depatrue - no changes made to stake length. Has orange wand.
Note on R32: [Threaded comment] Your version of Excel allows you to read this threaded comment; however, any edits to it will get removed if the file is opened in a newer version of Excel. Learn more: https://go.microsoft.com/fwlink/?linkid=870924 Comment: Needs to be revised based on probes around stake

## S
Stake Location
UTM(WGS84)
|  |  |  | Stake Lengths | [14 empty] | Zone 6 North
Date | Notebook | Stake Name | Surface Type | Total | Above Surface | Below Surface | Length Change | Stake Snow Depth | Average Snow Depth | Snow Density | Height of Previous Summer Surface | Average Height of Previous Summer Surface | Firn Density | bs | bw | ba | Winter Ablation | Summer Accumulation | Easting | Northing | Elevation | Comments
(mm/dd/yyyy) |  |  |  | (meters) | (meters) | (meters) | (meters) | (meters) | (meters) | (g/cm^3) | (meters) | (meters) | (g/cm^3) | (m w.e.) | (m w.e.) | (m w.e.) | (m w.e.) | (m w.e.) | (meters) | (meters) | (meters)
2019-05-21 | 19CM | 19S | snow | 12.2 | 2.28 | 9.92 |  |  | 7.08 | 0.49037 | 2.84 |  |  |  | 3.4718 |  | NaN
2019-09-07 | 19LS | 19S | ice | 12.2 | 9.56 | 2.64
2019-09-07 | 19LS | 19S | ice | 6.6 | 3.96 | 2.64 | [9 empty] | -0.172 |  | 0
2020-05-12 | 20CM | 19S | Snow | Not Found
2020-09-10 | 20LS | 19S | ice | not found
2021-09-07 | 20LS | 19S | ice | 6.1 | 5.04 | 1.06
2020-05-12 | 20CM | 20S | Snow | 12.2 | 0.14 | 12.06 |  | 4.35 | 4.35 | 0.43 | 7.71 |  |  |  | 1.8705 |  | NaN
2020-09-10 | 20LS | 20S | ice | 9.15 | 2.67 | 6.48 | [7 empty] | -2.9775 |  | -1.107
2020-09-10 | 20LS | 20S | ice | 10 | 3.52 | 6.48 | [15 empty] | 1.5m wand
2020-12-20 | 20CM | 20S | snow | 10 | 0.93 | 9.07 |  |  | 2.59
2020-12-20 | 20CM | 20S | snow | 13.05 | 3.98 | 9.07
2021-01-25 | 21EHB | 20S | snow | not found
2021-09-07 | 20LS | 20S | firn | 13.05 | 6.73 | 6.32 | -0.16 | 0 | 0 | 0.8 | [5 empty] | -0.128 | NaN | 0
2021-09-07 | 20LS | 20S | firn | 10 | 3.68 | 6.32
2022-04-27 | 22CM | 20S | Snow | Not Found
2022-09-17 | 22CM | 20S | ice | 6.1 | 0.06 | 6.04 | [11 empty] | 0
2022-09-17 | 22CM | 20S | ice | 10 | 3.96 | 6.04 | -0.28
2022-12-16 | 22EHB | 20S | new snow | 10 | 1.49 | 8.51 | 2.47
2023-09-07 | 23CM | 20S | ice | 6.1 | 0.24 | 5.86 | -0.18 | [8 empty] | -0.162
2023-09-07 | 23CM | 20S | ice | 10 | 4.14 | 5.86
2021-04-21 | 21LS | 21S | snow | 9.15 | 0.22 | 8.93 |  |  | 5.17 | 0.48 |  |  |  |  | 2.4816 |  |  |  | 396645.049 | 6698101.163 | 1225.96
2021-04-23 | 21LS | 21S | snow | 9.15 | 0.27 | 8.88 | -0.05 |  | 5.12 | 0.48469 | 3.76
2021-09-07 | 21LS | 21S | snow | 9.15 | 5.45 | 3.7 | -5.18 | 0 | 0 | 0.8 | [5 empty] | -0.048 | NaN | 0
2022-04-27 | 22CM | 21S | snow | Not Found | [12 empty] | NaN
2022-09-17 | 22CM | 21S | ice | 8 | 1.37 | 6.63 | 2.93 | [10 empty] | 0
2022-09-17 | 22CM | 21S | ice | 11.05 | 4.42 | 6.63
2022-12-16 | 22LS | 21S | new snow | 11.05 | 1.85 | 9.2 | 2.57
2022-12-16 | 22LS | 21S | new snow | 13.75 | 4.55 | 9.2
2023-09-07 | 23CM | 21S | ice | 8 | 1.59 | 6.41 | -0.22 | [8 empty] | -0.198 | nan | 0
2023-09-07 | 23CM | 21S | ice | 8 | 1.59 | 6.41
2022-04-27 | 22CM | 22S | snow | 12.2 | 0.47 | 11.73 |  | 5.83 | 5.83 | 0.46 | 5.9 |  |  |  | 2.6818
2022-09-17 | 22CM | 22S | ice | 6.1 | 1.21 | 4.89 | [7 empty] | -3.5908 |  | -0.909 |  | 0
2022-09-17 | 22CM | 22S | ice | 9.15 | 4.26 | 4.89
2022-12-16 | 22EHB | 22S | new snow | 9.15 | 1.75 | 7.4 | 2.51
2023-09-07 | 23CM | 22S | ice | 6.1 | 1.92 | 4.18 | -0.71 | [8 empty] | -0.639 | nan | 0
2023-09-07 | 23CM | 22S | ice | 3.05 | -1.13 | 4.18
2023-05-06 | 22CM | 23S | snow | 12.2 | 0.73 | 11.47 |  |  | 4.7725 | 0.40626 | 6.6975 |  |  |  | 1.9389 |  |  |  | 396638.637 | 6698075.577 | 1234.595
2023-09-07 | 23CM | 23S | ice | 6.1 | 0.28 | 5.82 | [7 empty] | -2.7286 |  | -0.78975 |  | 0
2023-09-07 | 23CM | 23S | ice | 10.15 | 4.33 | 5.82
SUMMARY: |  | Time-systems |  | Time 1 |  | Time 2 |  | Time 3
|  | stratigraphic | Measurement Interval: | 2022-09-17 | : | 2023-05-06 | : | 2023-09-07
| Winter Balance = | 1.9389
| Summer Balance = | -2.7286
| Annual Balance = | -0.78975
| previous summer accumulation= | 0
| Winter Ablation= | nan
| Summer Accumulation= | 0
Note on A4: cmcneil: Date of site visit
Note on B4: cmcneil: Notebook field data can be found in
Note on C4: cmcneil: Name of the stake, eg. 17AU
Note on D4: cmcneil: What the surface was during the site visit. Example: Snow, Firn, or Ice
Note on E4: cmcneil: Total length of stake
Note on F4: cmcneil: Length of stake above the surface noted in column D
Note on G4: cmcneil: Length of stake still below the surface noted in column D
Note on H4: cmcneil: Change in stake since previous site visits
Note on I4: cmcneil: Closest measurement to the stake. This number is needed to estimate winter ablation in Column Q. DO NOT TYPE NUMBER INTO CELL. LINK TO PIT OR CORE SHEET FOR TRANSPARENCY.
Note on J4: cmcneil: Average of snowpit, stake, probe, and/or crevasse stratigraphy observations made at site location (<~30m from index site).DO NOT TYPE NUMBER INTO CELL. LINK TO PIT OR CORE SHEET FOR TRANSPARENCY.
Note on K4: cmcneil: Density of snow still present during site visit. DO NOT TYPE NUMBER INTO CELL. LINK TO PIT OR CORE SHEET FOR TRANSPARENCY. If density was not measured justify the estimatation in column W
Note on L4: cmcneil: Height of previous years' summer surface on stake. Value is derived from subtracting stake snow depth from the length of stake below surface. See formula.
Note on M4: cmcneil: Height of previous years' summer surface on stake. Value is derived from subtracting stake snow depth from the length of stake below surface. See formula.
Note on N4: cmcneil: Density of firn at location. If know link from pit or core sheet for transerancy. Otherwise, justify the estimated value in the comments column, column T.
Note on O4: cmcneil: Water equivalent mass lost from stake between visits. Values are calculated by subracting the winter balance (bw) from the annual balance (ba).
Note on P4: cmcneil: Water equivalent mass lost from stake between visits. Values are calculated by subracting the winter balance (bw) from the annual balance (ba).
Note on Q4: cmcneil: Water equivalent mass lost from stake between visits. Values are calculated by subracting the winter balance (bw) from the annual balance (ba).
Note on R4: cmcneil: Measurement of additional ablation that occurred between the previous fall and spring site visits. Calculated comparing the previous summer surface (column L) to the height of surface during previous fall site visit (column G).
Note on S4: cmcneil: Measurement of water equivalent mass accumulated on the surface during fall visits. If there was summer accumulation than there will not be winter ablation… Calculated by multipllying the depth of new snow (column J) by the density of that new snow(column K).
Note on T4: cmcneil: UTM easting of stake measured with GPS
Note on U4: cmcneil: UTM Northing of stake measured with GPS
Note on V4: cmcneil: Elevation of stake measured with GPS as height above ellipsoid
Note on W4: cmcneil: Any additional notes on measurement records or approximations made. This is critical for proper metadata and archiving.
Note on K19: Bollen, Katherine Eleanore: estimated
Note on E44: [Threaded comment] Your version of Excel allows you to read this threaded comment; however, any edits to it will get removed if the file is opened in a newer version of Excel. Learn more: https://go.microsoft.com/fwlink/?linkid=870924 Comment: Removed 6.10m section and was unable to get it back on to coupler in drill hole...
Note on E47: [Threaded comment] Your version of Excel allows you to read this threaded comment; however, any edits to it will get removed if the file is opened in a newer version of Excel. Learn more: https://go.microsoft.com/fwlink/?linkid=870924 Comment: The data for this stake were initially entered incorrectly. The data from 23B were entered instead of 23S. The corrected inputs changed the 23S annual balance from 0 mwe to -0.79 mwe.

## C
Stake Location
UTM(WGS84)
|  |  |  | Stake Lengths | [14 empty] | Zone 6 North
Date | Notebook | Stake Name | Surface Type | Total | Above Surface | Below Surface | Length Change | Stake Snow Depth | Average Snow Depth | Snow Density | Height of Previous Summer Surface | Average Height of Previous Summer Surface | Firn Density | bs | bw | ba | Winter Ablation | Summer Accumulation | Easting | Northing | Elevation | Comments
(mm/dd/yyyy) |  |  |  | (meters) | (meters) | (meters) | (meters) | (meters) | (meters) | (g/cm^3) | (meters) | (meters) | (g/cm^3) | (m w.e.) | (m w.e.) | (m w.e.) | (m w.e.) | (m w.e.) | (meters) | (meters) | (meters)
2021-04-18 | 21LS | 21C | snow | 12.2 | -0.66 | 12.86 |  |  | 5.06 | 0.43 | 7.8 |  |  |  | 2.1758
2021-08-30 | from gps | 21C | old snow | 13.2 | 4.18 | 9.02 | -3.84 | 1.22 | 1.405 | 0.6 |  |  |  | -1.3328 |  | 0.843
2021-09-07 | 21LS | 21C | old snow | 13.2 | 4.47 | 8.73 | -0.29 |  | 1.115 | 0.6 |  |  |  | -1.5068 |  | 0.669 |  | 0
2021-11-09 | 21LS | 21C | snow | 15.78 | 3.5 | 12.28 | 3.55 | 3.58 |  |  | 8.7 | [5 empty] | -0.018
2022-01-31 | 21KB | 21C | snow | 15.78 | 2.37 | 13.41
2022-01-31 | 21KB | 21C | snow | 17.43 | 4.02 | 13.41 | 4.68
2022-04-26 | 22CM | 21C | snow | 17.43 | 1.52 | 15.91
2022-04-27 | 22EBH | 21C | snow | 16.25 | 0.59 | 15.66 |  | 6.27 | 6.27 | 0.44 | 9.39 | [5 empty] | 0.396
2022-09-16 | 22LS | 21C | snow | 13.86 | 3.95 | 9.91 | 0.46 |  | 0.72 | 0.53239 | 9.19
2022-12-16 | 22EHB | 21C | new snow | 13.86 | 2.68 | 11.18 | 1.27
2022-12-16 | 22LS | 21C | new snow | 15.26 | 4.08 | 11.18
2023-05-05 | 23EHB | 21C | new snow | 15.26 | 0.18 | 15.08 | 5.17 | 4.55 |  | 0.41472 | 10.53 |  |  |  | 1.887 |  | 0.558 |  | 394252.695 | 6699703.519 | 1293.104
2023-09-05 | 23LS | 21C | old snow | 12.2 | 2.09 | 10.11 | -0.17 |  | 0.37 | 0.55901 | 9.74 | [5 empty] | -0.090506
2023-09-05 | 23LS | 21C | old snow | 13.86 | 3.75 | 10.11
2022-04-27 | 22CM | 22C | snow | 12.2 | 0.69 | 11.51 |  | 6.27 | 6.27 | 0.44 | 5.24 |  |  |  | 2.7588
2022-09-16 | 22CM | 22C | snow | 9.15 | 3.05 | 6.1 |  |  | 0.72 | 0.53 | 5.38 |  |  | -2.3772 |  | 0.3816 |  | 0
2022-09-16 | 22CM | 22C | snow | 10.55 | 4.45 | 6.1
2022-12-16 | 22LS | 22C | new snow | 10.55 | 3.07 | 7.48 | 1.38
2022-12-16 | 22LS | 22C | new snow | 12 | 4.52 | 7.48
2023-05-05 | 23EHB | 22C | new snow | 12 | 0.23 | 11.77 | 5.67 | 4.46 |  | 0.41472 | 7.31 |  |  |  | 1.8497 |  | 1.089 |  | 394258.503 | 6699705.742 | 1293.449
2023-09-05 | 23CM | 22C | old snow | 9.15 | 2.53 | 6.62 |  |  | 0.37 | 0.55901 | 6.25
2023-09-05 | 23CM | 22C | old snow | 11.05 | 4.43 | 6.62
2023-05-05 | 23LS | 23C | snow | 12.2 | 0.91 | 11.29 |  |  | 4.4667 | 0.41472 | 6.8233 |  |  |  | 1.8524 |  |  |  | 394239.588 | 6699756.987 | 1294.919
2023-09-05 | 23CM | 23C | old snow | 9.15 | 1.81 | 7.34 |  |  | 0.37 | 0.55901 | 6.97 |  |  | -1.6456 |  | 0.20683 |  | 0
2023-09-05 | 23CM | 23C | old snow | 11.65 | 4.31 | 7.34
SUMMARY: |  | Time-systems |  | Time 1 |  | Time 2 |  | Time 3
|  | stratigraphic | Measurement Interval: | 2022-09-16 | : | 2023-05-05 | : | 2023-09-05
| Winter Balance = | 1.863
| Summer Balance = | -1.6456
| Annual Balance = | 0.20683
| previous summer accumulation= | 0
| Winter Ablation= | -0.090506
| Summer Accumulation= | 0
Note on A4: cmcneil: Date of site visit
Note on B4: cmcneil: Notebook field data can be found in
Note on C4: cmcneil: Name of the stake, eg. 17AU
Note on D4: cmcneil: What the surface was during the site visit. Example: Snow, Firn, or Ice
Note on E4: cmcneil: Total length of stake
Note on F4: cmcneil: Length of stake above the surface noted in column D
Note on G4: cmcneil: Length of stake still below the surface noted in column D
Note on H4: cmcneil: Change in stake since previous site visits
Note on I4: cmcneil: Closest measurement to the stake. This number is needed to estimate winter ablation in Column Q. DO NOT TYPE NUMBER INTO CELL. LINK TO PIT OR CORE SHEET FOR TRANSPARENCY.
Note on J4: cmcneil: Average of snowpit, stake, probe, and/or crevasse stratigraphy observations made at site location (<~30m from index site).DO NOT TYPE NUMBER INTO CELL. LINK TO PIT OR CORE SHEET FOR TRANSPARENCY.
Note on K4: cmcneil: Density of snow still present during site visit. DO NOT TYPE NUMBER INTO CELL. LINK TO PIT OR CORE SHEET FOR TRANSPARENCY. If density was not measured justify the estimatation in column W
Note on L4: cmcneil: Height of previous years' summer surface on stake. Value is derived from subtracting stake snow depth from the length of stake below surface. See formula.
Note on M4: cmcneil: Height of previous years' summer surface on stake. Value is derived from subtracting stake snow depth from the length of stake below surface. See formula.
Note on N4: cmcneil: Density of firn at location. If know link from pit or core sheet for transerancy. Otherwise, justify the estimated value in the comments column, column T.
Note on O4: cmcneil: Water equivalent mass lost from stake between visits. Values are calculated by subracting the winter balance (bw) from the annual balance (ba).
Note on P4: cmcneil: Water equivalent mass lost from stake between visits. Values are calculated by subracting the winter balance (bw) from the annual balance (ba).
Note on Q4: cmcneil: Water equivalent mass lost from stake between visits. Values are calculated by subracting the winter balance (bw) from the annual balance (ba).
Note on R4: cmcneil: Measurement of additional ablation that occurred between the previous fall and spring site visits. Calculated comparing the previous summer surface (column L) to the height of surface during previous fall site visit (column G).
Note on S4: cmcneil: Measurement of water equivalent mass accumulated on the surface during fall visits. If there was summer accumulation than there will not be winter ablation… Calculated by multipllying the depth of new snow (column J) by the density of that new snow(column K).
Note on T4: cmcneil: UTM easting of stake measured with GPS
Note on U4: cmcneil: UTM Northing of stake measured with GPS
Note on V4: cmcneil: Elevation of stake measured with GPS as height above ellipsoid
Note on W4: cmcneil: Any additional notes on measurement records or approximations made. This is critical for proper metadata and archiving.
Note on G12: [Threaded comment] Your version of Excel allows you to read this threaded comment; however, any edits to it will get removed if the file is opened in a newer version of Excel. Learn more: https://go.microsoft.com/fwlink/?linkid=870924 Comment: stake bent
Note on R13: [Threaded comment] Your version of Excel allows you to read this threaded comment; however, any edits to it will get removed if the file is opened in a newer version of Excel. Learn more: https://go.microsoft.com/fwlink/?linkid=870924 Comment: Stake bent several times over the winter, so not a valid measure of winter ablation. Will need to measure in the fall.
Note on G17: [Threaded comment] Your version of Excel allows you to read this threaded comment; however, any edits to it will get removed if the file is opened in a newer version of Excel. Learn more: https://go.microsoft.com/fwlink/?linkid=870924 Comment: stake bent
Note on G26: Baker, Emily Hewitt: stake bent

## TU
Stake Location
UTM(WGS84)
|  |  |  | Stake Lengths | [14 empty] | Zone 6 North
Date | Notebook | Stake Name | Surface Type | Total | Above Surface | Below Surface | Length Change | Stake Snow Depth | Average Snow Depth | Snow Density | Height of Previous Summer Surface | Average Height of Previous Summer Surface | Firn Density | bs | bw | ba | Winter Ablation | Summer Accumulation | Easting | Northing | Elevation | Comments
(mm/dd/yyyy) |  |  |  | (meters) | (meters) | (meters) | (meters) | (meters) | (meters) | (g/cm^3) | (meters) | (meters) | (g/cm^3) | (m w.e.) | (m w.e.) | (m w.e.) | (m w.e.) | (m w.e.) | (meters) | (meters) | (meters)
2020-05-10 | 20LS | 20TU | snow | 12.2 | 0.52 | 11.68 |  | 4.09 | 4.09 | 0.47 | 7.59 |  |  |  | 1.9223
2020-09-05 | 20LS | 20TU | ice | 9.15 | 1.57 | 7.58 |  |  |  |  | 7.58 |  |  | -1.9223
2020-09-05 | 20LS | 20TU | ice | 12 | 4.42 | 7.58
2020-12-20 | 20CM | 20TU | snow | 12 | 2.11 | 9.89 |  |  | 2.31
2020-12-20 | 20CM | 20TU | snow | 14.39 | 4.5 | 9.89
2021-01-25 | 21EHB | 20TU | snow | 14.39 | 2.3 | 12.09 | [15 empty] | 20-30 degree bend to west
2021-01-25 | 21EHB | 20TU | snow | 14.39 | 2.39 | 12
2021-01-25 | 21EHB | 20TU | snow | 16.5 | 4.5 | 12
2021-04-21 | 21LS | 20TU | snow | 16.5 | 4.6 | 11.9 | 4.32
2021-04-21 | 21LS | 20TU | snow | 12 | 0.1 | 11.9 |  | 4.57 | 4.57 | 0.47 | 7.33 |  |  |  | 2.1479 |  | -0.1525
2021-08-30 | 21LS | 20TU | snow | 9.15 | 0.79 | 8.36 |  | 1.03 |  | 0.6 |  |  |  | -1.5299 |  | 0.618 |  |  | 395954.006 | 6699620.654 | 1368.249
2022-09-18 | 22KB | 20TU | snow | 12.2 | 3.8 | 8.4
2022-09-18 | 22KB | 20TU | snow | 11.95 | 3.55 | 8.4 |  |  | 0.27 | 0.53 | 8.13 | [5 empty] | -0.138
2022-12-16 | 22EHB | 20TU | new snow | 11.95 | 2.06 | 9.89 | 1.49
2023-09-06 | 23LS | 20TU | old snow | 9.15 | 0.78 | 8.37 | -0.03
2023-09-06 | 23LS | 20TU | old snow | 11.95 | 3.58 | 8.37
2021-04-21 | 21LS | 21TU | snow | 12.2 | 0.94 | 11.26 |  | 4.57 | 4.57 | 0.47 |  |  |  |  | 2.1479 |  |  |  | 395967.075 | 6699635.838 | 1372.231
2021-04-23 | 21LS | 21TU | snow | 12.2 | 0.98 | 11.22 | -0.04 |  | 4.53 | 0.47415 | 6.69
2021-08-30 | 21LS | 21TU | snow | 12.2 | 4.44 | 7.76 |  | 1.07 | 1.0857 | 0.6 |  |  |  | -1.4965 |  | 0.65143 |  | 0 | 395959.398 | 6699631.724 | 1368.215
2021-11-09 | 21LS | 21TU | snow | 15.25 | 4.37 | 10.88 | 3.12
2022-01-31 | 21KB | 21TU | stake not found
2022-04-27 | 21CM | 21TU | stake not found
2022-09-18 | 22KB | 21TU | snow | 15.25 | 6.95 | 8.3 |  |  | 0.27 |  | 8.03
2022-09-18 | 22KB | 21TU | snow | 13.29 | 4.99 | 8.3
2022-12-16 | 22EHB | 21TU | new snow | 13.29 | 3.45 | 9.84 | 1.54
2022-12-16 | 22EHB | 21TU | new snwo | 14.14 | 4.3 | 9.84
2023-09-06 | 23LS | 21TU | old snow | 9.15 | 0.88 | 8.27 | -0.03
2023-09-06 | 23LS | 21TU | old snow | 12.2 | 3.93 | 8.27
2022-04-27 | 22CM | 22TU | snow | 12.2 | -1.39 | 13.59 |  | 5.36 | 5.36 | 0.43 | 8.23 |  |  |  | 2.3048
2022-09-18 | 22KB | 22TU | snow | 12.2 | 3.65 | 8.55
2022-09-18 | 22KB | 22TU | snow | 13.05 | 4.5 | 8.55 |  |  | 0.27 | 0.53 | 8.28 |  |  | -2.1617 |  | 0.1431 |  | 0
2022-12-16 | 22LS | 22TU | new snow | 13.05 | 2.91 | 10.14 | 1.59
2022-12-16 | 22LS | 22TU | new snow | 14.2 | 4.06 | 10.14
2023-09-06 | 23LS | 22TU | old snow | 9.15 | 0.36 | 8.79 | 0.24 | [9 empty] | NaN
2023-09-06 | 23LS | 22TU | old snow | 12.2 | 3.41 | 8.79
2023-05-05 | 23EHB | 23TU | new snow | 12.2 | 1.41 | 10.79 |  |  | 4.17 | 0.40626 | 6.62 |  |  |  | 1.6941 |  |  |  | 395978.21 | 6699654.928 | 1370.59
2023-09-06 | 23LS | 23TU | old snow | 9.15 | 2.64 | 6.51 |  |  |  |  | 6.51 |  |  | -1.7524 |  | -0.0583 |  | 0
2023-09-06 | 23LS | 23TU | old snow | 11 | 4.49 | 6.51
SUMMARY: |  | Time-systems |  | Time 1 |  | Time 2 |  | Time 3
|  | stratigraphic | Measurement Interval: | 2022-09-18 | : | 2023-05-05 | : | 2023-09-06
| Winter Balance = | 1.6941
| Summer Balance = | -1.7524
| Annual Balance = | -0.0583
| previous summer accumulation= | 0
| Winter Ablation= | NaN
| Summer Accumulation= | 0
Note on A4: cmcneil: Date of site visit
Note on B4: cmcneil: Notebook field data can be found in
Note on C4: cmcneil: Name of the stake, eg. 17AU
Note on D4: cmcneil: What the surface was during the site visit. Example: Snow, Firn, or Ice
Note on E4: cmcneil: Total length of stake
Note on F4: cmcneil: Length of stake above the surface noted in column D
Note on G4: cmcneil: Length of stake still below the surface noted in column D
Note on H4: cmcneil: Change in stake since previous site visits
Note on I4: cmcneil: Closest measurement to the stake. This number is needed to estimate winter ablation in Column Q. DO NOT TYPE NUMBER INTO CELL. LINK TO PIT OR CORE SHEET FOR TRANSPARENCY.
Note on J4: cmcneil: Average of snowpit, stake, probe, and/or crevasse stratigraphy observations made at site location (<~30m from index site).DO NOT TYPE NUMBER INTO CELL. LINK TO PIT OR CORE SHEET FOR TRANSPARENCY.
Note on K4: cmcneil: Density of snow still present during site visit. DO NOT TYPE NUMBER INTO CELL. LINK TO PIT OR CORE SHEET FOR TRANSPARENCY. If density was not measured justify the estimatation in column W
Note on L4: cmcneil: Height of previous years' summer surface on stake. Value is derived from subtracting stake snow depth from the length of stake below surface. See formula.
Note on M4: cmcneil: Height of previous years' summer surface on stake. Value is derived from subtracting stake snow depth from the length of stake below surface. See formula.
Note on N4: cmcneil: Density of firn at location. If know link from pit or core sheet for transerancy. Otherwise, justify the estimated value in the comments column, column T.
Note on O4: cmcneil: Water equivalent mass lost from stake between visits. Values are calculated by subracting the winter balance (bw) from the annual balance (ba).
Note on P4: cmcneil: Water equivalent mass lost from stake between visits. Values are calculated by subracting the winter balance (bw) from the annual balance (ba).
Note on Q4: cmcneil: Water equivalent mass lost from stake between visits. Values are calculated by subracting the winter balance (bw) from the annual balance (ba).
Note on R4: cmcneil: Measurement of additional ablation that occurred between the previous fall and spring site visits. Calculated comparing the previous summer surface (column L) to the height of surface during previous fall site visit (column G).
Note on S4: cmcneil: Measurement of water equivalent mass accumulated on the surface during fall visits. If there was summer accumulation than there will not be winter ablation… Calculated by multipllying the depth of new snow (column J) by the density of that new snow(column K).
Note on T4: cmcneil: UTM easting of stake measured with GPS
Note on U4: cmcneil: UTM Northing of stake measured with GPS
Note on V4: cmcneil: Elevation of stake measured with GPS as height above ellipsoid
Note on W4: cmcneil: Any additional notes on measurement records or approximations made. This is critical for proper metadata and archiving.
Note on E11: Baker, Emily Hewitt: Upon arrival
Note on E12: Baker, Emily Hewitt: After un-bending
Note on E13: Baker, Emily Hewitt: upon departure
Note on E16: lsass: Not clear if this was actually 12.00 or 12.20. Notes say 12.20… 9.15 was the measured section, but not clear wheather 12.20 or 12 was left

## Y
Stake Location
UTM(WGS84)
|  |  |  | Stake Lengths | [14 empty] | Zone 6 North
Date | Notebook | Stake Name | Surface Type | Total | Above Surface | Below Surface | Length Change | Stake Snow Depth | Average Snow Depth | Snow Density | Height of Previous Summer Surface | Average Height of Previous Summer Surface | Firn Density | bs | bw | ba | Winter Ablation | Summer Accumulation | Easting | Northing | Elevation | Comments
(mm/dd/yyyy) |  |  |  | (meters) | (meters) | (meters) | (meters) | (meters) | (meters) | (g/cm^3) | (meters) | (meters) | (g/cm^3) | (m w.e.) | (m w.e.) | (m w.e.) | (m w.e.) | (m w.e.) | (meters) | (meters) | (meters)
2020-05-10 | 20EHB | 20Y | snow | 12.2 | 0.47 | 11.73 |  | 5.19 | #REF! | 0.47 | 6.54 |  |  |  | 2.4393
2020-09-05 | 20LS | 20Y | snow | 12.2 | 4.7 | 7.5 |  | #REF! |  | #REF! | #REF! |  |  | #REF! |  | #REF!
2020-09-05 | 20LS | 20Y | snow | 11.5 | 4 | 7.5 | [15 empty] | 1.5m wand
2020-12-20 | 20CM | 20Y | snow | 11.5 | 0.11 | 11.39 |  |  | 3.89
2020-12-20 | 20CM | 20Y | snow | 15.85 | 4.46 | 11.39
2021-01-25 | 21EHB | 20Y | snow | 15.85 | 1.45 | 14.4 | [15 empty] | 10 degree lean to west
2021-01-25 | 21EHB | 20Y | snow | 15.85 | 1.6 | 14.25
2021-01-25 | 21EHB | 20Y | snow | 18.9 | 4.65 | 14.25
2021-04-18 | 21LS | 20Y | snow | 18.9 | 4.84 | 14.06 |  | 6.56 | 5.82 | 0.46 | 7.5 |  |  |  | 2.6772
2021-04-18 | 21LS | 20Y | snow | 14.55 | 0.49 | 14.06
2021-04-24 | 21LS | 20Y | snow | 14.55 | 0.67 | 13.88 | -0.18 |  | 5.64 | 0.47468 | [8 empty] | 393294.629 | 6700340.093 | 1367.483
2021-08-30 | from gps | 20Y | old snow | 14.55 | 4.08 | 10.47 |  | 2.97 | [10 empty] | 393290.579 | 6700344.543 | 1371.896
2021-11-09 | 21LS | 20Y | snow | 17.6 | 3.35 | 14.25 | 3.78
2022-09-16 | 22CM | 20Y | snow | 14.55 | 1.17 | 13.38 |  |  | 0.05 | 0.4
2022-09-16 | 22CM | 20Y | snow | 14.55 | 1.22 | 13.33
2022-12-16 | 22EHB | 20Y | new snow | 17.6 | 2.21 | 15.39 | 2.06
2022-12-16 | 22EHB | 20Y | new snow | 19.6 | 4.21 | 15.39
2023-09-05 | 22LS | 20Y | old snow | 17.6 | 2.39 | 15.21 |  |  | 0.94 | 0.61147
2023-09-05 | 22LS | 20Y | old snow | 17.6 | 2.39 | 15.21
2021-04-18 | 21LS | 21Y | snow | 12.2 | 0.77 | 11.43 |  | 6.6 | 5.82 | 0.46 | 4.83 |  |  |  | 2.6772 |  | NaN
2021-04-24 | 21LS | 21Y | snow | 12.2 | 0.94 | 11.26 | -0.17 |  | 5.64 | 0.47468
2021-08-30 | 21LS | 21Y | old snow | 12.2 | 4.35 | 7.85 | -3.41 | 3.02 | 2.75 | 0.6 |  |  |  | -1.0272 |  | 1.65 |  | 0 | 393291.341 | 6700353.806 | 1367.776
2021-11-09 | 21LS | 21Y | snow | 15.25 | 3.6 | 11.65 | 3.8 | [11 empty] | 393287.987 | 6700358.211 | 1372.086
2022-01-31 | 21KB | 21Y | snow | 15.25 | 2.24 | 13.01
2022-01-31 | 21KB | 21Y | snow | 17.01 | 4 | 13.01 | 5.16 | [14 empty] | 1.5m wand
2022-04-26 | 22EBH | 21Y | snow | 15.75 | 1.27 | 14.48 |  | 6.94 | 6.94 | 0.44 | 7.54 |  |  |  | 3.0536 |  | -0.186
2022-09-16 | 22CM | 21Y | new snow | 12.2 | 1.9 | 10.3 |  |  | 0.06 | 0.6
2022-09-16 | 22CM | 21Y | snow | 12.2 | 1.96 | 10.24
2022-09-18 | 22CM | 21Y | snow | 12.2 | 2.03 | 10.17
2022-12-16 | 22EHB | 21Y | new snow | 12.2 | 0.11 | 12.09 | 1.92
2023-09-05 | 22LS | 21Y | old snow | 12.2 | 0.79 | 11.41 |  |  | 0.94 | 0.61147 | 10.47 | [5 empty] | 0.168
2023-09-05 | 22LS | 21Y | old snow | 15.35 | 3.94 | 11.41
2022-04-27 | 22EBH | 22Y | snow | 9.15 | -2.49 | 11.64 |  | 6.94 | 6.94 | 0.44 | 4.7 |  |  |  | 3.0536
2022-09-16 | 22CM | 22Y | new snow | 9.15 | 2.55 | 6.6 |  |  | 0.06 | 0.4 | [7 empty] | 0.024
2022-09-16 | 22CM | 22Y | snow | 9.15 | 2.61 | 6.54 |  |  | 1.79 | 0.56 | 4.75 |  |  | -2.0512 |  | 1.0024
2022-09-16 | 22CM | 22Y | snow | 11.15 | 4.55 | 6.6
2022-12-16 | 22LS | 22Y | new snow | 11.15 | 2.61 | 8.54
2022-12-16 | 22LS | 22Y | new snow | 12.2 | 3.66 | 8.54 | 1.94
2023-09-05 | 22LS | 22Y | old snow | 9.15 | 1.29 | 7.86 | 1.32 |  | 0.94 | 0.61147 | 6.92 | [5 empty] | 0.2128
2023-09-05 | 22LS | 22Y | old snow | 12.2 | 4.34 | 7.86
2023-05-05 | 23CM | 23Y | new snow | 12.2 | 0.82 | 11.38 |  |  | 4.76 | 0.42341 | 6.62 |  |  |  | 2.0154 |  |  |  | 393333.118 | 6700331.692 | 1369.212
2023-09-05 | CM23 | 23Y | old snow | 6.15 | -1.33 | 7.48 |  |  | 0.94 | 0.61147 |  |  |  | -1.4407 |  | 0.57479 |  | 0
2023-09-05 | CM23 | 23Y | old snow | 6.15 | -1.33 | 7.48
SUMMARY: |  | Time-systems |  | Time 1 |  | Time 2 |  | Time 3
|  | stratigraphic | Measurement Interval: | 2022-09-16 | : | 2023-05-05 | : | 2023-09-05
| Winter Balance = | 2.0154
| Summer Balance = | -1.4407
| Annual Balance = | 0.57479
| previous summer accumulation= | 0.024
| Winter Ablation= | NaN
| Summer Accumulation= | 0
Note on A4: cmcneil: Date of site visit
Note on B4: cmcneil: Notebook field data can be found in
Note on C4: cmcneil: Name of the stake, eg. 17AU
Note on D4: cmcneil: What the surface was during the site visit. Example: Snow, Firn, or Ice
Note on E4: cmcneil: Total length of stake
Note on F4: cmcneil: Length of stake above the surface noted in column D
Note on G4: cmcneil: Length of stake still below the surface noted in column D
Note on H4: cmcneil: Change in stake since previous site visits
Note on I4: cmcneil: Closest measurement to the stake. This number is needed to estimate winter ablation in Column Q. DO NOT TYPE NUMBER INTO CELL. LINK TO PIT OR CORE SHEET FOR TRANSPARENCY.
Note on J4: cmcneil: Average of snowpit, stake, probe, and/or crevasse stratigraphy observations made at site location (<~30m from index site).DO NOT TYPE NUMBER INTO CELL. LINK TO PIT OR CORE SHEET FOR TRANSPARENCY.
Note on K4: cmcneil: Density of snow still present during site visit. DO NOT TYPE NUMBER INTO CELL. LINK TO PIT OR CORE SHEET FOR TRANSPARENCY. If density was not measured justify the estimatation in column W
Note on L4: cmcneil: Height of previous years' summer surface on stake. Value is derived from subtracting stake snow depth from the length of stake below surface. See formula.
Note on M4: cmcneil: Height of previous years' summer surface on stake. Value is derived from subtracting stake snow depth from the length of stake below surface. See formula.
Note on N4: cmcneil: Density of firn at location. If know link from pit or core sheet for transerancy. Otherwise, justify the estimated value in the comments column, column T.
Note on O4: cmcneil: Water equivalent mass lost from stake between visits. Values are calculated by subracting the winter balance (bw) from the annual balance (ba).
Note on P4: cmcneil: Water equivalent mass lost from stake between visits. Values are calculated by subracting the winter balance (bw) from the annual balance (ba).
Note on Q4: cmcneil: Water equivalent mass lost from stake between visits. Values are calculated by subracting the winter balance (bw) from the annual balance (ba).
Note on R4: cmcneil: Measurement of additional ablation that occurred between the previous fall and spring site visits. Calculated comparing the previous summer surface (column L) to the height of surface during previous fall site visit (column G).
Note on S4: cmcneil: Measurement of water equivalent mass accumulated on the surface during fall visits. If there was summer accumulation than there will not be winter ablation… Calculated by multipllying the depth of new snow (column J) by the density of that new snow(column K).
Note on T4: cmcneil: UTM easting of stake measured with GPS
Note on U4: cmcneil: UTM Northing of stake measured with GPS
Note on V4: cmcneil: Elevation of stake measured with GPS as height above ellipsoid
Note on W4: cmcneil: Any additional notes on measurement records or approximations made. This is critical for proper metadata and archiving.
Note on F11: Baker, Emily Hewitt: Upon arrival
Note on F12: Baker, Emily Hewitt: After straightening
Note on F13: Baker, Emily Hewitt: Upon Departure; has additional orange wand
Note on I14: [Threaded comment] Your version of Excel allows you to read this threaded comment; however, any edits to it will get removed if the file is opened in a newer version of Excel. Learn more: https://go.microsoft.com/fwlink/?linkid=870924 Comment: Stake is slightly upstream of index site in a region of incrreasing snow thickness
Note on J14: lsass: downstream of stake, snow thickness increases significantly as you go upglacier

## EC
Stake Location
UTM(WGS84)
|  |  |  | Stake Lengths | [14 empty] | Zone 6 North
Date | Notebook | Stake Name | Surface Type | Total | Above Surface | Below Surface | Length Change | Stake Snow Depth | Average Snow Depth | Snow Density | Height of Previous Summer Surface | Average Height of Previous Summer Surface | Firn Density | bs | bw | ba | Winter Ablation | Summer Accumulation | Easting | Northing | Elevation | Comments
(mm/dd/yyyy) |  |  |  | (meters) | (meters) | (meters) | (meters) | (meters) | (meters) | (g/cm^3) | (meters) | (meters) | (g/cm^3) | (m w.e.) | (m w.e.) | (m w.e.) | (m w.e.) | (m w.e.) | (meters) | (meters) | (meters)
2018-05-02 | 18CM | 18EC | snow | 12.2 | 0.16 | 12.04 |  | 6.13 | 6.13 | 0.46 | 5.91 |  |  |  | 2.8198
2018-09-06 | 18CM | 18EC | old snow | 12.2 | 4.18 | 8.02 | -4.02 | 2.11 |  |  | 5.91 |  |  | -1.8522 |  | 0.9676
2018-09-08 | 18CM |  |  |  |  | 0 | -8.02 |  | 1.64 | 0.59 |  |  |  | -0.9676 | 0.9676
2019-09-06 | 19LS | 18EC | old snow | 12.2 | 1.4 | 10.8 | 2.78
2020-05-12 | 20CM | 18EC | snow | NOT FOUND |  | 0 | 0 | [6 empty] | 0 | 0
2020-09-05 | 20LS | 18EC | snow | 12.2 | 0.71 | 11.49 | 0 | #REF! |  | #REF! | #REF! |  |  |  |  | #REF!
2019-05-24 | 19CM | 19EC | snow | 15.25 | 0.86 | 14.39 |  |  | 8.47 | 0.50378 | 5.92 |  |  | 0 | 4.267 |  | NaN
2019-09-06 | 19LS | 19EC | old snow | 13.2 | 4.49 | 8.71 | -5.68 |  | 2.79 | 0.63 | 5.92 |  |  | -2.5093 |  | 1.7577
2019-09-19 | 19LS | 19EC | old snow | 12.2 | 3.85 | 8.35 | -0.36 |  | 2.43 |  | 5.92 |  |  | -2.7361 |  | 1.5309
2020-01-12 | 20CM | 19EC | snow | not found
2020-05-12 |  |  | snow | not found
2020-09-05 | 20LS | 19EC | snow | 12.2 | 1.97 | 10.23 |  | #REF! |  | 0.58 | #REF! |  |  |  |  | #REF!
2020-09-05 | 20LS | 19EC | snow | 14.2 | 3.97 | 10.23 | [15 empty] | 1.5m wand
2020-12-20 | 20CM | 19EC | snow | 14.2 | 0.24 | 13.96 |  |  | 3.73
2020-12-20 | 20CM | 19EC | snow | 18.39 | 4.43 | 13.96
2021-01-25 | 21EHB | 19EC | snow | 18.39 | 0.12 | 18.27 | [15 empty] | Leaning 60 degrees to west upon arrival; almost completely buried
2021-01-25 | 21EHB | 19EC | snow | 18.39 | 0.86 | 17.53
2021-01-25 | 21EHB | 19EC | snow | 22.05 | 4.52 | 17.53
2021-04-18 | 21LS | 19EC | snow | 22.05 | 3.61 | 18.44 | 8.21 | not measured directly | 6.2 | 0.46 | 12.24 |  |  |  | 2.852
2021-04-18 | 21LS | 19EC | snow | 20.3 | 1.86 | 18.44
2021-04-23 | 21LS | 19EC | snow | 20.3 | 2.01 | 18.29
2021-04-24 | 21LS | 19EC | snow | 20.3 | 2.03 | 18.27 | -0.17 |  | 6.03 | 0.47297
2021-05-17 | 21LS | 19EC | snow | 20.3 | 1.82 | 18.48 | 0.21 |  | 6.24 | 0.4851 | 12.24 |  |  |  | 3.027 |  |  |  | 394630.186 | 6700396.715 | 1337.328
2020-05-12 | 20CM | 20EC | snow | 12.2 | 0.65 | 11.55 |  | 5.33 | 5.33 | 0.49 | 6.22 |  |  |  | 2.6117
2020-09-05 | 20LS | 20EC | snow | 12.2 | 4.76 | 7.44 |  | #REF! |  | 0.58 | #REF! |  |  | #REF! |  | #REF!
2020-09-05 | 20LS | 20EC | snow | 11.5 | 4.06 | 7.44 | [15 empty] | 1.5m wand
2020-12-20 | 20CM | 20EC | snow | 11.5 | 0.05 | 11.45 |  |  | 4.01
2020-12-20 | 20CM | 20EC | snow | 14.55 | 3.1 | 11.45
2021-04-18 | 20LS | 20EC | not found | 14.55
2021-04-18 | 21LS | 21EC | snow | 12.2 | 0.95 | 11.25 |  |  | 6.2 | 0.46 | 5.05 |  |  |  | 2.852
2021-04-24 | 21LS | 21EC | snow | 12.2 | 1.11 | 11.09 | -0.16 |  | 6.04 | 0.47219 | 5.05 | [7 empty] | 394618.772 | 6700422.082 | 1337.775
2021-05-17 | 21LS | 21EC | snow | 12.2 | 0.9 | 11.3 | 0.21 |  | 6.25 | 0.48432 |  |  |  |  | 3.027
2021-08-29 | 21RA | 21EC | snow | 12.2 | 4.61 | 7.59 | -3.71 | 2.54 | 3.67 | 0.6 |  |  |  | -0.825 |  | 2.202 |  | 0 | 394617.63 | 6700418.047 | 1348.277
2021-08-29 | 21RA | 21EC | snow | 12 | 4.41 | 7.59
2021-11-08 | 21LS | 21EC | snow | 15.5 | 4.13 | 11.37 | 3.78
2022-01-31 | 21KB | 21EC | snow | 15.5 | 2.18 | 13.32
2022-01-31 | 21KB | 21EC | snow | 17.32 | 4 | 13.32 | 5.73
2022-04-28 | 22CM | 21EC | snow | Not Found
2022-09-18 | 22CM | 21EC | snow | 12 | 1.75 | 10.25
2022-09-18 | 22CM | 21EC | snow | 14.47 | 4.22 | 10.25 |  |  | 2.1 | 0.59 | 8.15 |  |  |  |  | 1.239
2022-12-16 | 22EHB | 21EC | new snow | Not found
2022-04-28 | 22CM | 22EC | snow | 12.2 | 0.8 | 11.4 |  |  | 7.77 | 0.37 | 3.63 |  |  |  | 2.8749
2022-09-18 | 22CM | 22EC | snow | 6.1 | 0.05 | 6.05
2022-09-18 | 22CM | 22EC | snow | 10.25 | 4.2 | 6.05 |  |  | 2.1 | 0.59 |  |  |  | -1.6359 |  | 1.239 |  | 0
2022-12-16 | 22EHB | 22EC | new snow | 10.25 | 2.16 | 8.09 | 2.04
2022-12-16 | 22EHB | 22EC | new snow | 12.2 | 4.11 | 8.09
2023-09-05 | 23CM | 22EC | old snow | 9.15 | 1.38 | 7.77 |  |  | 1.61 | 0.60529 | 6.16 | [5 empty] | NaN
2023-09-05 | 23CM | 22EC | old snow | 12.2 | 4.43 | 7.77
2023-05-05 | 23CM | 23EC | snow | 12.2 | 0.9 | 11.3 |  |  | 5.42 | 0.42273 | 5.88 |  |  |  | 2.2912 |  |  |  | 394624.446 | 6700382.677 | 1349.546
2023-09-05 | 23CM | 23EC | old snow | 9.15 | 1.86 | 7.29 |  |  | 1.61 | 0.60529 | 5.68 |  |  | -1.3167 |  | 0.97452 |  | 0
2023-09-05 | 23CM | 23EC | old snow | 12.2 | 4.91 | 7.29
SUMMARY: |  | Time-systems |  | Time 1 |  | Time 2 |  | Time 3
|  | stratigraphic | Measurement Interval: | 2022-09-18 | : | 2023-05-05 | : | 2023-09-05
| Winter Balance = | 2.2912
| Summer Balance = | -1.3167
| Annual Balance = | 0.97452
| previous summer accumulation= | 0
| Winter Ablation= | NaN
| Summer Accumulation= | 0
Note on A4: cmcneil: Date of site visit
Note on B4: cmcneil: Notebook field data can be found in
Note on C4: cmcneil: Name of the stake, eg. 17AU
Note on D4: cmcneil: What the surface was during the site visit. Example: Snow, Firn, or Ice
Note on E4: cmcneil: Total length of stake
Note on F4: cmcneil: Length of stake above the surface noted in column D
Note on G4: cmcneil: Length of stake still below the surface noted in column D
Note on H4: cmcneil: Change in stake since previous site visits
Note on I4: cmcneil: Closest measurement to the stake. This number is needed to estimate winter ablation in Column Q. DO NOT TYPE NUMBER INTO CELL. LINK TO PIT OR CORE SHEET FOR TRANSPARENCY.
Note on J4: cmcneil: Average of snowpit, stake, probe, and/or crevasse stratigraphy observations made at site location (<~30m from index site).DO NOT TYPE NUMBER INTO CELL. LINK TO PIT OR CORE SHEET FOR TRANSPARENCY.
Note on K4: cmcneil: Density of snow still present during site visit. DO NOT TYPE NUMBER INTO CELL. LINK TO PIT OR CORE SHEET FOR TRANSPARENCY. If density was not measured justify the estimatation in column W
Note on L4: cmcneil: Height of previous years' summer surface on stake. Value is derived from subtracting stake snow depth from the length of stake below surface. See formula.
Note on M4: cmcneil: Height of previous years' summer surface on stake. Value is derived from subtracting stake snow depth from the length of stake below surface. See formula.
Note on N4: cmcneil: Density of firn at location. If know link from pit or core sheet for transerancy. Otherwise, justify the estimated value in the comments column, column T.
Note on O4: cmcneil: Water equivalent mass lost from stake between visits. Values are calculated by subracting the winter balance (bw) from the annual balance (ba).
Note on P4: cmcneil: Water equivalent mass lost from stake between visits. Values are calculated by subracting the winter balance (bw) from the annual balance (ba).
Note on Q4: cmcneil: Water equivalent mass lost from stake between visits. Values are calculated by subracting the winter balance (bw) from the annual balance (ba).
Note on R4: cmcneil: Measurement of additional ablation that occurred between the previous fall and spring site visits. Calculated comparing the previous summer surface (column L) to the height of surface during previous fall site visit (column G).
Note on S4: cmcneil: Measurement of water equivalent mass accumulated on the surface during fall visits. If there was summer accumulation than there will not be winter ablation… Calculated by multipllying the depth of new snow (column J) by the density of that new snow(column K).
Note on T4: cmcneil: UTM easting of stake measured with GPS
Note on U4: cmcneil: UTM Northing of stake measured with GPS
Note on V4: cmcneil: Elevation of stake measured with GPS as height above ellipsoid
Note on W4: cmcneil: Any additional notes on measurement records or approximations made. This is critical for proper metadata and archiving.
Note on I7: lsass: This is just from the stake - suggesting some drilling. Remeasure of core hole from spring suggests 4.54 m ablation, which works out to 1.59 remaining snow. This checks out with the fall core and the 2016 stake.
Note on J8: lsass: from the core
Note on F22: Baker, Emily Hewitt: Upon arrival, before straightening
Note on F23: Baker, Emily Hewitt: After Straightening
Note on F24: Baker, Emily Hewitt: Upon departure; has additional orange wand
Note on I25: [Threaded comment] Your version of Excel allows you to read this threaded comment; however, any edits to it will get removed if the file is opened in a newer version of Excel. Learn more: https://go.microsoft.com/fwlink/?linkid=870924 Comment: this suggests a serious bend
Note on E37: lsass: sfc should be ~13.60, suggests that it is bent
Note on I44: [Threaded comment] Your version of Excel allows you to read this threaded comment; however, any edits to it will get removed if the file is opened in a newer version of Excel. Learn more: https://go.microsoft.com/fwlink/?linkid=870924 Comment: Not entirely certain about the source of the discrepancy here. The core was unequivocal

## 20230906_FirnCoreEC
Glacier: | Wolverine | [5 empty] | Total Core Depth(cm): | #REF!
Location: | EC | [5 empty] | Depth of Previous Year's Summer Surface (cm):
Date: | 2023-09-06 | [5 empty] | Average Snow Depth (m): | #DIV/0!
Notebook: | 23CM | [5 empty] | Column Average Density (g/cm^3): | #REF!
Sampler Type | Snow Metrics
Field Data | [12 empty] | Analysis |  | Layer Values |  | Cumulative Values |  | Ice Lenses |  |  |  | Annual Layers |  |  | Additional snow depth measurements
|  |  | Core Lengths |  |  |  | Core Diameters | [5 empty] | Layer Boundary
C+S | C | SBD | Length 1 | Length 2 | Length 3 | Average Length | Diameter 1 | Diameter 2 | Diameter 3 | Diameter 4 | Average Diameter | Volume | Top | Bottom | Density | SWE | SWE | Density | Height from SBD | Thickness | Ice volume | Density w/o ice | Height from SBD | Depth | Comments | Type of meaasurement | Snow Depth
gm | gm | cm | (cm) | (cm) | (cm) | (cm) | (cm) | (cm) | (cm) | (cm) | (cm) | (cm3) | (cm) | (cm) | (g/cm3) | (m w.e.) | (m w.e.) | (g/cm3) | (cm) | (cm) | (cm3) | (g/cm3) | (cm) | (cm) |  |  | (cm)
Pit Data |  | 0 | — | — | — | — | — | — | — | — | — | [14 empty] | Pit
Probe
Core Data | [25 empty] | Probe
680 | 0 | 44.7 | 44.4 |  |  | 44.4 | 5.7 |  |  |  | 5.7 | 1132.9808 | 0 | 44.7 | 0.60019 | 0.26828 | 0.26828 | 0.60019 |  |  | 0 | 0.54723 |  |  |  | Probe
620 | 0 | 85 | 40.3 |  |  | 40.3 | 5.7 |  |  |  | 5.7 | 1028.3587 | 44.7 | 84.75 | 0.6029 | 0.24146 | 0.50975 | 0.60147 |  |  | 0 | 0.66125 |  |  |  | Probe
680 | 0 | 127.7 | 43.2 |  |  | 43.2 | 5.7 |  |  |  | 5.7 | 1102.3597 | 84.75 | 127.7 | 0.61686 | 0.26494 | 0.77469 | 0.60665 |  |  | 0 | 0.46264 |  |  |  | Probe
510 | 0 | 161 | 33.3 |  |  | 33.3 | 5.7 |  |  |  | 5.7 | 849.7356 | 127.7 | 161.6 | 0.60019 | 0.20346 | 0.97815 | 0.60529 |  |  | 0 | 0.69433 |  |  | 2022 ss soft with large grains | Probe
590 | 0 | 199.8 | 37.6 |  |  | 37.6 | 5.7 |  |  |  | 5.7 | 959.4612 | 161.6 | 199.8 | 0.61493 | 0.2349 | 1.2131 | 0.60713 |  |  | 0 | 0.62014 |  |  | very firm | Probe
595 | 0 | 237 | 37.2 |  |  | 37.2 | 5.7 |  |  |  | 5.7 | 949.2542 | 199.8 | 237.6 | 0.62681 | 0.23693 | 1.45 | 0.61026 |  |  | 0 | 0.68475 |  |  | very firm | Probe
650 | 0 | 279.8 | 41.6 |  |  | 41.6 | 5.7 |  |  |  | 5.7 | 1061.5316 | 237.6 | 279.8 | 0.61232 | 0.2584 | 1.7084 | 0.61057 |  |  | 0 | 0.5558 |  |  |  | Probe
590 | 0 | 320 | 40.2 |  |  | 40.2 | 5.7 |  |  |  | 5.7 | 1025.807 | 279.8 | 318.3 | 0.57516 | 0.22144 | 1.9298 | 0.60629 |  |  | 0 | 0.41918 |  |  | possilbe 2021 ss? | Probe
495 | 0 | 348.3 | 31.7 |  |  | 31.7 | 5.7 |  |  |  | 5.7 | 808.9075 | 318.3 | 348.3 | 0.61194 | 0.18358 | 2.1134 | 0.60678 |  |  | 0 | 0.77883 |  |  | Likely 2021 ss @341 very soft | Probe
430 | 0 | 376 | 27.7 |  |  | 27.7 | 5.7 |  |  |  | 5.7 | 706.8371 | 348.3 | 374.75 | 0.60834 | 0.16091 | 2.2743 | 0.60689 |  |  | 0 | 1.1884
630 | 0 | 418.3 | 44.8 |  |  | 44.8 | 5.7 |  |  |  | 5.7 | 1143.1879 | 374.75 | 418.3 | 0.55109 | 0.24 | 2.5143 | 0.60108 |  |  | 0 | 0.5336 |  |  | 14cm dog bites
840 | 0 | 466 | 47.7 |  |  | 47.7 | 5.7 |  |  |  | 5.7 | 1217.1889 | 418.3 | 464.8 | 0.69011 | 0.3209 | 2.8352 | 0.60999 | 435 | 12.6 | 321.5216 | 0.15836
610 | 0 | 502.4 | 38.8 |  |  | 38.8 | 5.7 |  |  |  | 5.7 | 990.0823 | 464.8 | 502.4 | 0.61611 | 0.23166 | 3.0669 | 0.61044 | 473.4 | 3.5 | 89.3116 | 0.61183
550 | 0 | 541 | 38.6 |  |  | 38.6 | 5.7 |  |  |  | 5.7 | 984.9788 | 502.4 | 540.25 | 0.55839 | 0.21135 | 3.2782 | 0.6068 |  |  | 0 | 0.74113
705 | 0 | 582.8 | 43.3 |  |  | 43.3 | 5.7 |  |  |  | 5.7 | 1104.9115 | 540.25 | 582.8 | 0.63806 | 0.27149 | 3.5497 | 0.60908 |  |  | 0 | 0.44347
730 | 0 | 628 | 45.2 |  |  | 45.2 | 5.7 |  |  |  | 5.7 | 1153.3949 | 582.8 | 629.85 | 0.63291 | 0.29779 | 3.8475 | 0.61086 |  |  | 0 | 0.71961 |  |  | Large grains at bottom of core
490 | 0 | 661.5 | 29.8 |  |  | 29.8 | 5.7 |  |  |  | 5.7 | 760.4241 | 629.85 | 661.5 | 0.64438 | 0.20395 | 4.0514 | 0.61246 |  |  | 0 | 0.91396
830 | 0 | 709 | 47.5 |  |  | 47.5 | 5.7 |  |  |  | 5.7 | 1212.0854 | 661.5 | 708.75 | 0.68477 | 0.32355 | 4.375 | 0.61728 | 691 | 2.5 | 63.794 | 0.55204
695 | 0 | 751.2 | 42.7 |  |  | 42.7 | 5.7 |  |  |  | 5.7 | 1089.6009 | 708.75 | 751.2 | 0.63785 | 0.27077 | 4.6458 | 0.61845 | 741.2 | 1 | 25.5176 | 0.75867
740 | 0 | 797 | 45.8 |  |  | 45.8 | 5.7 |  |  |  | 5.7 | 1168.7055 | 751.2 | 797.1 | 0.63318 | 0.29063 | 4.9364 | 0.61929 |  |  | 0 | #REF!
855 | 0 | 842 | 44.8 |  |  | 44.8 | 5.7 |  |  |  | 5.7 | 1143.1879 | 797.1 | 842 | 0.74791 | 0.33581 | 5.2722 | 0.62615 | 814 | 3.5 | 89.3116 | 0.63049
820 | 0 | 884 | 42 |  |  | 42 | 5.7 |  |  |  | 5.7 | 1071.7386 | 842 | 884.5 | 0.76511 | 0.32517 | 5.5974 | 0.63283 | 837 | 3.5 | 89.3116 | 0.70984
860 | 0 | 926 | 41 |  |  | 41 | 5.7 |  |  |  | 5.7 | 1046.221 | 884.5 | 926 | 0.82201 | 0.34113 | 5.9385 | 0.64131 | 894 | 9 | 229.6583 | 0.48252
760 | 0 | 965 | 39 |  |  | 39 | 5.7 |  |  |  | 5.7 | 995.1859 | 926 | 964.75 | 0.76368 | 0.29592 | 6.2344 | 0.64622 | 913 | 1.5 | 38.2764 | 0.74104
780 | 0 | 1005 | 40.5 |  |  | 40.5 | 5.7 |  |  |  | 5.7 | 1033.4622 | 964.75 | 1005 | 0.75474 | 0.30378 | 6.5382 | 0.65057 |  |  | 0 | 0.88054
910 | 0 | 1050 | 45 |  |  | 45 | 5.7 |  |  |  | 5.7 | 1148.2914 | 1005 | 1049.25 | 0.79248 | 0.35067 | 6.8889 | 0.65655 |  |  | 0 | 0.79248
910 | 0 | 1093.5 | 45 |  |  | 45 | 5.7 |  |  |  | 5.7 | 1148.2914 | 1049.25 | 1093.5 | 0.79248 | 0.35067 | 7.2396 | 0.66205 | 1078.5 | 3.5 | 89.3116 | 0.7409
950 | 0 | 1137 | 43.5 |  |  | 43.5 | 5.7 |  |  |  | 5.7 | 1110.015 | 1093.5 | 1137 | 0.85584 | 0.37229 | 7.6119 | 0.66947 |  |  | 0 | 0.77476
860 | 0 | 1175.5 | 38.5 |  |  | 38.5 | 5.7 |  |  |  | 5.7 | 982.4271 | 1137 | 1175.5 | 0.87538 | 0.33702 | 7.9489 | 0.67621 |  |  | 0 | 0.96699 |  |  |  | Average = | #DIV/0!
950 | 0 | 1220 | 44.5 |  |  | 44.5 | 5.7 |  |  |  | 5.7 | 1135.5326 | 1175.5 | 1217.9 | 0.83661 | 0.35472 | 8.3036 | 0.6818 |  |  | 0 | 0.78818 |  |  |  | Stdev. = | #DIV/0!
895 | 0 | 1258 | 42.2 |  |  | 42.2 | 5.7 |  |  |  | 5.7 | 1076.8421 | 1217.9 | 1258 | 0.83113 | 0.33328 | 8.6369 | 0.68656 | 1258 | 35 | 893.1155 | -0.020756 |  |  |  | Std.Err.Mean = | #DIV/0!
970 | 0 | 1308 | 50 |  |  | 50 | 5.7 |  |  |  | 5.7 | 1275.8793 | 1258 | 1308.3 | 0.76026 | 0.38241 | 9.0193 | 0.68939 | 1266 | 8.5 | 216.8995 | 0.57921 |  |  |  | Maximum = | 0
980 | 0 | 1355.6 | 47 |  |  | 47 | 5.7 |  |  |  | 5.7 | 1199.3266 | 1308.3 | 1355.6 | 0.81713 | 0.3865 | 9.4058 | 0.69385 | 1339.6 | 5 | 127.5879 | 0.55718 |  |  |  | Minimum = | 0
810 | 0 | 1394 | 38.4 |  |  | 38.4 | 5.7 |  |  |  | 5.7 | 979.8753 | 1355.6 | 1394.5 | 0.82664 | 0.32156 | 9.7274 | 0.69755 |  |  | 0 | 0.82664
810 | 0 | 1432.2 | 37.2 |  |  | 37.2 | 5.7 |  |  |  | 5.7 | 949.2542 | 1394.5 | 1432.2 | 0.8533 | 0.32169 | 10.0491 | 0.70165 |  |  | 0 | 0.56887
540 | 0 | 1456.3 | 24.1 |  |  | 24.1 | 5.7 |  |  |  | 5.7 | 614.9738 | 1432.2 | 1456.3 | 0.87809 | 0.21162 | 10.2607 | 0.70457 |  |  | 0 | 0.748 |  |  | all ice
460 | 0 | 1480 | 23.7 |  |  | 23.7 | 5.7 |  |  |  | 5.7 | 604.7668 | 1456.3 | 1479.8 | 0.76062 | 0.17875 | 10.4394 | 0.70546 |  |  | 0 | 0.83503 |  |  | btm 5cm broken
505 | 0 | 1505.4 | 25.8 |  |  | 25.8 | 5.7 |  |  |  | 5.7 | 658.3537 | 1479.8 | 1505.4 | 0.76706 | 0.19637 | 10.6358 | 0.70651 |  |  | 0 | 0.88099
580 | 0 | 1532.6 | 27.2 |  |  | 27.2 | 5.7 |  |  |  | 5.7 | 694.0783 | 1505.4 | 1532.6 | 0.83564 | 0.22729 | 10.8631 | 0.7088 |  |  | 0 | 0.92929 |  |  | dirt/ash layer @1532cm, same as found in spring core
645 | 0 | 1562 | 29.4 |  |  | 29.4 | 5.7 |  |  |  | 5.7 | 750.217 | 1532.6 | 1561.75 | 0.85975 | 0.25062 | 11.1137 | 0.71162 |  |  | 0 | 0.86642
650 | 0 | 1593.5 | 32 |  |  | 32 | 5.7 |  |  |  | 5.7 | 816.5628 | 1561.75 | 1593.5 | 0.79602 | 0.25274 | 11.3664 | 0.7133 |  |  | 0 | 0.94298
770 | 0 | 1630 | 36.5 |  |  | 36.5 | 5.7 |  |  |  | 5.7 | 931.3919 | 1593.5 | 1630.15 | 0.82672 | 0.30299 | 11.6694 | 0.71585 |  |  | 0 | 0.85356
795 | 0 | 1665.8 | 35.5 |  |  | 35.5 | 5.7 |  |  |  | 5.7 | 905.8743 | 1630.15 | 1665.8 | 0.87761 | 0.31287 | 11.9823 | 0.71931 |  |  | 0 | 0.85001
770 | 0 | 1700 | 34.2 |  |  | 34.2 | 5.7 |  |  |  | 5.7 | 872.7015 | 1665.8 | 1699.3 | 0.88232 | 0.29558 | 12.2779 | 0.72253 |  |  | 0 | 0.6646
580 | 0 | 1723.5 | 24.9 |  |  | 24.9 | 5.7 |  |  |  | 5.7 | 635.3879 | 1699.3 | 1723.5 | 0.91283 | 0.2209 | 12.4988 | 0.7252 |  |  | 0 | 0.99939
635 | 0 | 1753 | 29.5 |  |  | 29.5 | 5.7 |  |  |  | 5.7 | 752.7688 | 1723.5 | 1753 | 0.84355 | 0.24885 | 12.7476 | 0.72719 |  |  | 0 | 0.74392
560 | 0 | 1779 | 26 |  |  | 26 | 5.7 |  |  |  | 5.7 | 663.4572 | 1753 | 1778.65 | 0.84406 | 0.2165 | 12.9641 | 0.72887 |  |  | 0 | 0.97218
645 | 0 | 1809.1 | 30.8 |  |  | 30.8 | 5.7 |  |  |  | 5.7 | 785.9417 | 1778.65 | 1809.1 | 0.82067 | 0.24989 | 13.214 | 0.73042 |  |  | 0 | 0.90337
710 | 0 | 1840.1 | 31 |  |  | 31 | 5.7 |  |  |  | 5.7 | 791.0452 | 1809.1 | 1840.1 | 0.89755 | 0.27824 | 13.4923 | 0.73324 |  |  | 0 | 0.84698
670 | 0 | 1871 | 30.9 |  |  | 30.9 | 5.7 |  |  |  | 5.7 | 788.4934 | 1840.1 | 1870.85 | 0.84972 | 0.26129 | 13.7536 | 0.73515 |  |  | 0 | 0.84972
670 | 0 | 1900.7 | 30 |  |  | 30 | 5.7 |  |  |  | 5.7 | 765.5276 | 1870.85 | 1900.7 | 0.87521 | 0.26125 | 14.0148 | 0.73735 |  |  | 0 | 0.934
715 | 0 | 1931.2 | 30.5 |  |  | 30.5 | 5.7 |  |  |  | 5.7 | 778.2864 | 1900.7 | 1931.2 | 0.91868 | 0.2802 | 14.295 | 0.74021 |  |  | 0 | 0.84802
660 | 0 | 1961 | 29.8 |  |  | 29.8 | 5.7 |  |  |  | 5.7 | 760.4241 | 1931.2 | 1960.75 | 0.86794 | 0.25648 | 14.5515 | 0.74214 |  |  | 0 | 1.1309
580 | 0 | 1987 | 26.5 |  |  | 26.5 | 5.7 |  |  |  | 5.7 | 676.216 | 1960.75 | 1987 | 0.85771 | 0.22515 | 14.7766 | 0.74367
705 | 0 | 2018.3 | 31.3 |  |  | 31.3 | 5.7 |  |  |  | 5.7 | 798.7005 | 1987 | 2018.3 | 0.88268 | 0.27628 | 15.0529 | 0.74582
595 | 0 | 2045 | 26.7 |  |  | 26.7 | 5.7 |  |  |  | 5.7 | 681.3196 | 2018.3 | 2045.45 | 0.87331 | 0.2371 | 15.29 | 0.74751
535 | 0 | 2069 | 23.1 |  |  | 23.1 | 5.7 |  |  |  | 5.7 | 589.4562 | 2045.45 | 2069 | 0.90762 | 0.21374 | 15.5038 | 0.74934 | [6 empty] | Bad suction from here until last core measurement
435 | 0 | 2088 | 19 |  |  | 19 | 5.7 |  |  |  | 5.7 | 484.8341 | 2069 | 2088 | 0.89721 | 0.17047 | 15.6742 | 0.75068
480 | 0 | 2109 | 21 |  |  | 21 | 5.7 |  |  |  | 5.7 | 535.8693 | 2088 | 2113.65 | 0.89574 | 0.22976 | 15.904 | 0.75244
530 | 0 | 2141.8 | 23.5 |  |  | 23.5 | 5.7 |  |  |  | 5.7 | 599.6633 | 2113.65 | 2141.8 | 0.88383 | 0.2488 | 16.1528 | 0.75417
485 | 0 | 2162.8 | 21 |  |  | 21 | 5.7 |  |  |  | 5.7 | 535.8693 | 2141.8 | 2162.8 | 0.90507 | 0.19006 | 16.3428 | 0.75563
490 | 0 | 2184 | 21.2 |  |  | 21.2 | 5.7 |  |  |  | 5.7 | 540.9728 | 2162.8 | 2184.5 | 0.90578 | 0.19655 | 16.5394 | 0.75713
860 | 0 | 2223.1 | 38.1 |  |  | 38.1 | 5.7 |  |  |  | 5.7 | 972.22 | 2073 | 2223.1 | 0.88457 | 1.3277 | 17.8671 | 0.8037 |  |  | 0 | 0.756
735 | 0 | 2256 | 32.9 |  |  | 32.9 | 5.7 |  |  |  | 5.7 | 839.5286 | 2223.1 | 2256 | 0.87549 | 0.28804 | 18.1552 | 0.80475 |  |  | 0 | #REF!
Only insert/delete rows from within the table above. This maintains the functionality of the spreadsheet
Note on H1: cmcneil: This value is the total depth on the snowpit--not necessarily the depth of the previous years summer surface. UNITS ARE IN CENTIMETERS
Note on I1: cmcneil: Do not enter value. Link it to the last core sample SBD
Note on H2: cmcneil: This value is the depth of the previous years' summer surface: the boundary between the winters snow pack and either ice or firn. UNITS ARE IN CM.
Note on H3: cmcneil: This value is the calculated average snow depth at the site. If in the accumulation zone there will likely only be a single value; ablation zone measurements should have additional probe depth in addition to any snowpit measurments. UNITS ARE IN METERS
Note on H4: cmcneil: This value will be the final value in the cumulative density column (I), for seasonal snow. If additional measurements of firn were made, make sure to change the formula to reflect the correct value.
Note on B5: Sipre coring auger=45.6cm2 large tube 41.05 cm2 small tube 25.6 cm2 Snow Metrics 1000 cm^3
Note on D9: cmcneil: Measurements of core lengths.
Note on H9: cmcneil: Measurements of core diameter
Note on A10: cmcneil: Enter Sample weights here. If samples were weight in the sampler, oyu must enter the sampler/container weight in column B.
Note on B10: cmcneil: Weight of sample container if scale was not tared. If scale was tared enter zero
Note on C10: cmcneil: Sample Bottom Depth(SBD). This is the depth of the bottom of sample taken, in reference to the snow surface.
Note on G10: cmcneil: Average of all measured lengths of core section
Note on L10: cmcneil: Average of all diameters measured for each core section
Note on M10: cmcneil: Volume of sample taken
Note on N10: cmcneil: Top of layer, caluclated as half way between the bottom of the previous sample and the next.
Note on O10: cmcneil: Bottom of sample layer, calculated as half way between the bottom of a sample and the top of the next sample.
Note on P10: cmcneil: Density of sample. Calculated from the mass/volume
Note on Q10: cmcneil: Snow water equivalance of sample layer. Calculated from the thickness of the sample layer multpled by the density
Note on R10: cmcneil: Cummulative s.w.e. of from surface to the depth of each sample
Note on S10: cmcneil: Column average density from the surface to each sample. Calculated by dividing cumulative s.w.e. (column I) by the sample bottom depth.
Note on T10: cmcneil: Height of any ice lenses observed in core. If there was more than one, enter closest to bottom of core section and note additional depths in comments (column Z)
Note on U10: cmcneil: Thickness of ice lenses observed in core. If more than one lense was observed enters total thickness of all ice lenses in core section. Make sure to note additional thicknesses in comments (column Z).
Note on V10: cmcneil: Volume of ice in core
Note on W10: cmcneil: estimated density of core without ice
Note on X10: cmcneil: height of observed annual layer from bottom of core section
Note on Y10: cmcneil: Depth of annual layer from surface. Calculated by subracting height from SBD(column x) from SBD (column C)
Note on Z10: cmcneil: Any observation about a given sample. Cutting dog bites, dirty layers, ice lenses, etc...
Note on AA10: cmcneil: What was used to measure snow depth
Note on AB10: cmcneil: snow depth observed

## 20230505_PitCoreC
Glacier: | Wolverine | [5 empty] | Total Core Depth(cm): | 553
Location: | Site C | [5 empty] | Depth of Previous Year's Summer Surface (cm): | 439
Date: | 2023-05-05 | [5 empty] | Average Snow Depth (m): | 4.4667
Notebook: | 23CM | [5 empty] | Column Average Density (g/cm^3): | 0.41472
Sampler Type | Snow Metrics
Field Data | [11 empty] | Analysis |  |  | Layer Values |  | Cumulative Values |  |  | Additional snow depth measurements
|  |  | Core Lengths |  |  |  | Core Diameters | [5 empty] | Layer Boundary
C+S | C | SBD | Length 1 | Length 2 | Length 3 | Average Length | Diameter 1 | Diameter 2 | Diameter 3 | Diameter 4 | Average Diameter | Volume | Top | Bottom | Density | SWE | SWE | Density | Comments | Type of meaasurement | Snow Depth
gm | gm | cm | (cm) | (cm) | (cm) | (cm) | (cm) | (cm) | (cm) | (cm) | (cm) | cm3 | cm | cm | gm/cm3 | m w.e. | (m w.e.) | (g/cm3) |  |  | (cm)
Pit Data |  | 0 | — | — | — | — | — | — | — | — | — | [8 empty] | core | 439
200 | 0 | 10 | — | — | — | — | — | — | — | — | — | 966 | 0 | 10 | 0.20704 | 0.020704 | 0.020704 | 0.20704 |  | Probe 21C | 455
270 | 0 | 20 | — | — | — | — | — | — | — | — | — | 966 | 10 | 20 | 0.2795 | 0.02795 | 0.048654 | 0.24327 |  | Probe 22C | 446
235 | 0 | 30 | — | — | — | — | — | — | — | — | — | 966 | 20 | 30 | 0.24327 | 0.024327 | 0.072981 | 0.24327 |  | Probe
265 | 0 | 40 | — | — | — | — | — | — | — | — | — | 966 | 30 | 40 | 0.27433 | 0.027433 | 0.10041 | 0.25104 |  | Probe
270 | 0 | 50 | — | — | — | — | — | — | — | — | — | 966 | 40 | 50 | 0.2795 | 0.02795 | 0.12836 | 0.25673 |  | Probe
300 | 0 | 60 | — | — | — | — | — | — | — | — | — | 966 | 50 | 60 | 0.31056 | 0.031056 | 0.15942 | 0.2657 |  | Probe
315 | 0 | 70 | — | — | — | — | — | — | — | — | — | 966 | 60 | 70 | 0.32609 | 0.032609 | 0.19203 | 0.27433 |  | Probe
350 | 0 | 80 | — | — | — | — | — | — | — | — | — | 966 | 70 | 80 | 0.36232 | 0.036232 | 0.22826 | 0.28533 |  | Probe
Probe
Probe
Probe
Core Data | [19 empty] | Probe
190 | 0 | 99.8 | 19.4 |  |  | 19.4 | 5.7 |  |  |  | 5.7 | 495.0412 | 80 | 99.8 | 0.38381 | 0.075994 | 0.30425 | 0.30486 |  | Probe
290 | 0 | 129.3 | 29.5 |  |  | 29.5 | 5.7 |  |  |  | 5.7 | 752.7688 | 99.8 | 129.3 | 0.38524 | 0.11365 | 0.4179 | 0.3232 |  | Probe
290 | 0 | 158.8 | 29.5 |  |  | 29.5 | 5.7 |  |  |  | 5.7 | 752.7688 | 129.3 | 158.8 | 0.38524 | 0.11365 | 0.53155 | 0.33473 |  | Probe
120 | 0 | 171 | 12.2 |  |  | 12.2 | 5.7 |  |  |  | 5.7 | 311.3146 | 158.8 | 171.55 | 0.38546 | 0.049146 | 0.5807 | 0.3385 | dog bits | Probe
230 | 0 | 193.1 | 21 |  |  | 21 | 5.7 |  |  |  | 5.7 | 535.8693 | 171.55 | 193.1 | 0.42921 | 0.092495 | 0.67319 | 0.34862 |  | Probe
375 | 0 | 226.1 | 33 |  |  | 33 | 5.7 |  |  |  | 5.7 | 842.0803 | 193.1 | 226.1 | 0.44533 | 0.14696 | 0.82015 | 0.36274 |  | Probe
335 | 0 | 255 | 28.9 |  |  | 28.9 | 5.7 |  |  |  | 5.7 | 737.4582 | 226.1 | 255.05 | 0.45426 | 0.13151 | 0.95166 | 0.37313 |  | Probe
370 | 0 | 286.5 | 31.4 |  |  | 31.4 | 5.7 |  |  |  | 5.7 | 801.2522 | 255.05 | 286.5 | 0.46178 | 0.14523 | 1.0969 | 0.38286 |  | Probe
380 | 0 | 318 | 31.5 |  |  | 31.5 | 5.7 |  |  |  | 5.7 | 803.804 | 286.5 | 317.15 | 0.47275 | 0.1449 | 1.2418 | 0.39154 |  | Probe
505 | 0 | 357.8 | 41.5 |  |  | 41.5 | 5.7 |  |  |  | 5.7 | 1058.9798 | 317.15 | 357.8 | 0.47687 | 0.19385 | 1.4356 | 0.40124
530 | 0 | 401 | 43.2 |  |  | 43.2 | 5.7 |  |  |  | 5.7 | 1102.3597 | 357.8 | 400.8 | 0.48079 | 0.20674 | 1.6424 | 0.40977
320 | 0 | 427.2 | 26.6 |  |  | 26.6 | 5.7 |  |  |  | 5.7 | 678.7678 | 400.8 | 427.2 | 0.47144 | 0.12446 | 1.7668 | 0.41358
150 | 0 | 440.2 | 13 |  |  | 13 | 5.7 |  |  |  | 5.7 | 331.7286 | 427.2 | 440.2 | 0.45218 | 0.058783 | 1.8256 | 0.41472 | 2022 ss @ 439cm
555 | 0 | 481 | 40.8 |  |  | 40.8 | 5.7 |  |  |  | 5.7 | 1041.1175 | 440.2 | 482.15 | 0.53308 | 0.22363 | 2.0492 | 0.42502
270 | 0 | 503 | 19.7 |  |  | 19.7 | 5.7 |  |  |  | 5.7 | 502.6965 | 482.15 | 503 | 0.5371 | 0.11199 | 2.1612 | 0.42967
235 | 0 | 519.7 | 16.7 |  |  | 16.7 | 5.7 |  |  |  | 5.7 | 426.1437 | 503 | 519.7 | 0.55146 | 0.092093 | 2.2533 | 0.43358
490 | 0 | 553 | 33.3 |  |  | 33.3 | 5.7 |  |  |  | 5.7 | 849.7356 | 519.7 | 553 | 0.57665 | 0.19202 | 2.4453 | 0.4422
0
0
0
0
0
0
0
0
0
0
0
| 0 | [18 empty] | Average = | 446.6667
| 0 | [18 empty] | Stdev. = | 8.0208
Only insert/delete rows from within the table above. This maintains the functionality of the spreadsheet | [19 empty] | Std.Err.Mean = | 4.6308
[20 empty] | Maximum = | 455
[20 empty] | Minimum = | 439
Note on H1: cmcneil: This value is the total depth on the snowpit--not necessarily the depth of the previous years summer surface. UNITS ARE IN CENTIMETERS
Note on H2: cmcneil: This value is the depth of the previous years' summer surface: the boundary between the winters snow pack and either ice or firn. UNITS ARE IN CM.
Note on H3: cmcneil: This value is the calculated average snow depth at the site. If in the accumulation zone there will likely only be a single value; ablation zone measurements should have additional probe depth in addition to any snowpit measurments. UNITS ARE IN METERS
Note on H4: cmcneil: This value will be the final value in the cumulative density column (I), for seasonal snow. If additional measurements of firn were made, make sure to change the formula to reflect the correct value.
Note on B5: Sipre coring auger=45.6cm2 large tube 41.05 cm2 small tube 25.6 cm2 Snow Metrics 1000 cm^3
Note on D9: cmcneil: Measurements of core lengths.
Note on H9: cmcneil: Measurements of core diameter
Note on A10: cmcneil: Enter Sample weights here. If samples were weight in the sampler, oyu must enter the sampler/container weight in column B.
Note on B10: cmcneil: Weight of sample container if scale was not tared. If scale was tared enter zero
Note on C10: cmcneil: Sample Bottom Depth(SBD). This is the depth of the bottom of sample taken, in reference to the snow surface.
Note on G10: cmcneil: Average of all measured lengths of core section
Note on L10: cmcneil: Average of all diameters measured for each core section
Note on M10: cmcneil: Volume of sample taken
Note on N10: cmcneil: Top of layer, caluclated as half way between the bottom of the previous sample and the next.
Note on O10: cmcneil: Bottom of sample layer, calculated as half way between the bottom of a sample and the top of the next sample.
Note on P10: cmcneil: Density of sample. Calculated from the mass/volume
Note on Q10: cmcneil: Snow water equivalance of sample layer. Calculated from the thickness of the sample layer multpled by the density
Note on R10: cmcneil: Cummulative s.w.e. of from surface to the depth of each sample
Note on S10: cmcneil: Column average density from the surface to each sample. Calculated by dividing cumulative s.w.e. (column I) by the sample bottom depth.
Note on T10: cmcneil: Any observation about a given sample. Cutting dog bites, dirty layers, ice lenses, etc...
Note on U10: cmcneil: What was used to measure snow depth
Note on V10: cmcneil: snow depth observed

## 20230905_PitC
Glacier: | Wolverine | [5 empty] | Total snowpit depth(cm): | 40
Location: | C | [5 empty] | Depth of previous years' summer surface (cm): | 37
Date: | 2023-09-05 | [5 empty] | Average snow Depth (m): | 0.37
Notebook: | 23LS | [5 empty] | Column average density (g/cm^3): | 0.55901
Sampler Type | Snow Metrics
Field Data |  |  |  | Analysis |  | Layer Values |  | Cumulative Values |  |  | Additional snow depth measurements
Layer Boundary
C+S | C | SBD | Volume | Top | Bottom | Density | SWE | SWE | Density | Comments | Type of meaasurement | Snow Depth
gm | gm | cm | cm3 | cm | cm | gm/cm3 | m w.e. | m w.e. | gm/cm3 |  |  | cm
|  | 0 | [8 empty] | Pit | 37
530 | 0 | 10 | 966 | 0 | 10 | 0.54865 | 0.054865 | 0.054865 | 0.54865 |  | Probe
535 | 0 | 20 | 966 | 10 | 20 | 0.55383 | 0.055383 | 0.11025 | 0.55124
555 | 0 | 30 | 966 | 20 | 30 | 0.57453 | 0.057453 | 0.1677 | 0.55901 |  | Average = | 37
540 | 0 | 40 | 966 | 30 | 40 | 0.55901 | 0.055901 | 0.2236 | 0.55901 |  | Stdev. = | #DIV/0!
Only insert/delete rows from within the table above. This maintains the functionality of the spreadsheet | [10 empty] | Std.Err.Mean = | #DIV/0!
[11 empty] | Maximum = | 37
[11 empty] | Minimum = | 37
Note on H1: cmcneil: This value is the total depth on the snowpit--not necessarily the depth of the previous years summer surface. UNITS ARE IN CENTIMETERS
Note on H2: cmcneil: This value is the depth of the previous years' summer surface: the boundary between the winters snow pack and either ice or firn. UNITS ARE IN CM.
Note on H3: cmcneil: This value is the calculated average snow depth at the site. If in the accumulation zone there will likely only be a single value; ablation zone measurements should have additional probe depth in addition to any snowpit measurments. UNITS ARE IN METERS
Note on H4: cmcneil: This value will be the final value in the cumulative density column (I), for seasonal snow. If additional measurements of firn were made, make sure to change the formula to reflect the correct value.
Note on B5: Sipre coring auger=45.6cm2 large tube 41.05 cm2 small tube 25.6 cm2 Snow Metrics 1000 cm^3
Note on A10: cmcneil: Enter Sample weights here. If samples were weight in the sampler, oyu must enter the sampler/container weight in column B.
Note on B10: cmcneil: Weight of sample container if scale was not tared. If scale was tared enter zero
Note on C10: cmcneil: Sample Bottom Depth(SBD). This is the depth of the bottom of sample taken, in reference to the snow surface.
Note on D10: cmcneil: Volume of sample taken
Note on E10: cmcneil: Top of layer, caluclated as half way between the bottom of the previous sample and the next.
Note on F10: cmcneil: Bottom of sample layer, calculated as half way between the bottom of a sample and the top of the next sample.
Note on G10: cmcneil: Density of sample. Calculated from the mass/volume
Note on H10: cmcneil: Snow water equivalance of sample layer. Calculated from the thickness of the sample layer multpled by the density
Note on I10: cmcneil: Cummulative s.w.e. of from surface to the depth of each sample
Note on J10: cmcneil: Column average density from the surface to each sample. Calculated by dividing cumulative s.w.e. (column I) by the sample bottom depth.
Note on K10: cmcneil: Any observation about a given sample. Cutting dog bites, dirty layers, ice lenses, etc...
Note on L10: cmcneil: What was used to measure snow depth
Note on M10: cmcneil: snow depth observed

## 20230505_PitCoreTU
Glacier: | Wolverine | [5 empty] | Total Core Depth(cm):
Location: | Site TU | [5 empty] | Depth of Previous Year's Summer Surface (cm): | 417
Date: | 2023-05-05 | [5 empty] | Average Snow Depth (m): | 4.17
Notebook: | 23CM | [5 empty] | Column Average Density (g/cm^3): | 0.40626
Sampler Type | Snow Metrics
Field Data | [11 empty] | Analysis |  |  | Layer Values |  | Cumulative Values |  |  | Additional snow depth measurements
|  |  | Core Lengths |  |  |  | Core Diameters | [5 empty] | Layer Boundary
C+S | C | SBD | Length 1 | Length 2 | Length 3 | Average Length | Diameter 1 | Diameter 2 | Diameter 3 | Diameter 4 | Average Diameter | Volume | Top | Bottom | Density | SWE | SWE | Density | Comments | Type of meaasurement | Snow Depth
gm | gm | cm | (cm) | (cm) | (cm) | (cm) | (cm) | (cm) | (cm) | (cm) | (cm) | cm3 | cm | cm | gm/cm3 | m w.e. | (m w.e.) | (g/cm3) |  |  | (cm)
Pit Data |  | 0 | — | — | — | — | — | — | — | — | — | [8 empty] | Pit | 417
190 | 0 | 10 | — | — | — | — | — | — | — | — | — | 966 | 0 | 10 | 0.19669 | 0.019669 | 0.019669 | 0.19669
230 | 0 | 20 | — | — | — | — | — | — | — | — | — | 966 | 10 | 20 | 0.2381 | 0.02381 | 0.043478 | 0.21739 |  | Probe
220 | 0 | 30 | — | — | — | — | — | — | — | — | — | 966 | 20 | 30 | 0.22774 | 0.022774 | 0.066253 | 0.22084 |  | Probe
280 | 0 | 40 | — | — | — | — | — | — | — | — | — | 966 | 30 | 40 | 0.28986 | 0.028986 | 0.095238 | 0.2381 |  | Probe
265 | 0 | 50 | — | — | — | — | — | — | — | — | — | 966 | 40 | 50 | 0.27433 | 0.027433 | 0.12267 | 0.24534 |  | Probe
255 | 0 | 60 | — | — | — | — | — | — | — | — | — | 966 | 50 | 60 | 0.26398 | 0.026398 | 0.14907 | 0.24845 |  | Probe
300 | 0 | 70 | — | — | — | — | — | — | — | — | — | 966 | 60 | 70 | 0.31056 | 0.031056 | 0.18012 | 0.25732 |  | Probe
300 | 0 | 80 | — | — | — | — | — | — | — | — | — | 966 | 70 | 80 | 0.31056 | 0.031056 | 0.21118 | 0.26398 |  | Probe
Probe
Probe
Probe
Core Data | [19 empty] | Probe
410 | 0 | 127.8 | 41.2 |  |  | 41.2 | 5.7 |  |  |  | 5.7 | 1051.3246 | 80 | 127.8 | 0.38998 | 0.18641 | 0.39759 | 0.31111 |  | Probe
510 | 0 | 177 | 49.2 |  |  | 49.2 | 5.7 |  |  |  | 5.7 | 1255.4652 | 127.8 | 177.3 | 0.40622 | 0.20108 | 0.59867 | 0.33766 |  | Probe
320 | 0 | 206.7 | 29.1 |  |  | 29.1 | 5.7 |  |  |  | 5.7 | 742.5618 | 177.3 | 206.7 | 0.43094 | 0.1267 | 0.72537 | 0.35093 |  | Probe
265 | 0 | 228.9 | 22.2 |  |  | 22.2 | 5.7 |  |  |  | 5.7 | 566.4904 | 206.7 | 228.9 | 0.46779 | 0.10385 | 0.82922 | 0.36226 |  | Probe
325 | 0 | 257 | 28.1 |  |  | 28.1 | 5.7 |  |  |  | 5.7 | 717.0442 | 228.9 | 257.35 | 0.45325 | 0.12895 | 0.95817 | 0.37232 |  | Probe
405 | 0 | 291.7 | 34 |  |  | 34 | 5.7 |  |  |  | 5.7 | 867.5979 | 257.35 | 291.7 | 0.46681 | 0.16035 | 1.1185 | 0.38345 |  | Probe
445 | 0 | 328 | 36.3 |  |  | 36.3 | 5.7 |  |  |  | 5.7 | 926.2884 | 291.7 | 327.95 | 0.48041 | 0.17415 | 1.2927 | 0.39417 |  | Probe
545 | 0 | 373.4 | 45.5 |  |  | 45.5 | 5.7 |  |  |  | 5.7 | 1161.0502 | 327.95 | 373.4 | 0.4694 | 0.21334 | 1.506 | 0.40332 |  | Probe
480 | 0 | 417 | 43.6 |  |  | 43.6 | 5.7 |  |  |  | 5.7 | 1112.5668 | 373.4 | 417 | 0.43143 | 0.18811 | 1.6941 | 0.40626 | suspected 2022 ss | Probe
215 | 0 | 436 | 19 |  |  | 19 | 5.7 |  |  |  | 5.7 | 484.8341 | 417 | 436 | 0.44345 | 0.084256 | 1.7784 | 0.40788 | drilled into crack
0
0
0
0
0
0
0
0
0
0
0
0
0
0
0
0
0
0
| 0 | [18 empty] | Average = | 417
| 0 | [18 empty] | Stdev. = | #DIV/0!
Only insert/delete rows from within the table above. This maintains the functionality of the spreadsheet | [19 empty] | Std.Err.Mean = | #DIV/0!
[20 empty] | Maximum = | 417
[20 empty] | Minimum = | 417
Note on H1: cmcneil: This value is the total depth on the snowpit--not necessarily the depth of the previous years summer surface. UNITS ARE IN CENTIMETERS
Note on H2: cmcneil: This value is the depth of the previous years' summer surface: the boundary between the winters snow pack and either ice or firn. UNITS ARE IN CM.
Note on H3: cmcneil: This value is the calculated average snow depth at the site. If in the accumulation zone there will likely only be a single value; ablation zone measurements should have additional probe depth in addition to any snowpit measurments. UNITS ARE IN METERS
Note on H4: cmcneil: This value will be the final value in the cumulative density column (I), for seasonal snow. If additional measurements of firn were made, make sure to change the formula to reflect the correct value.
Note on B5: Sipre coring auger=45.6cm2 large tube 41.05 cm2 small tube 25.6 cm2 Snow Metrics 1000 cm^3
Note on D9: cmcneil: Measurements of core lengths.
Note on H9: cmcneil: Measurements of core diameter
Note on A10: cmcneil: Enter Sample weights here. If samples were weight in the sampler, oyu must enter the sampler/container weight in column B.
Note on B10: cmcneil: Weight of sample container if scale was not tared. If scale was tared enter zero
Note on C10: cmcneil: Sample Bottom Depth(SBD). This is the depth of the bottom of sample taken, in reference to the snow surface.
Note on G10: cmcneil: Average of all measured lengths of core section
Note on L10: cmcneil: Average of all diameters measured for each core section
Note on M10: cmcneil: Volume of sample taken
Note on N10: cmcneil: Top of layer, caluclated as half way between the bottom of the previous sample and the next.
Note on O10: cmcneil: Bottom of sample layer, calculated as half way between the bottom of a sample and the top of the next sample.
Note on P10: cmcneil: Density of sample. Calculated from the mass/volume
Note on Q10: cmcneil: Snow water equivalance of sample layer. Calculated from the thickness of the sample layer multpled by the density
Note on R10: cmcneil: Cummulative s.w.e. of from surface to the depth of each sample
Note on S10: cmcneil: Column average density from the surface to each sample. Calculated by dividing cumulative s.w.e. (column I) by the sample bottom depth.
Note on T10: cmcneil: Any observation about a given sample. Cutting dog bites, dirty layers, ice lenses, etc...
Note on U10: cmcneil: What was used to measure snow depth
Note on V10: cmcneil: snow depth observed

## 20230505_PitCoreY
Glacier: | Wolverine | [5 empty] | Total Core Depth(cm): | 645
Location: | Site Y | [5 empty] | Depth of Previous Year's Summer Surface (cm): | 476
Date: | 2023-05-05 | [5 empty] | Average Snow Depth (m): | 4.76
Notebook: | 23LS | [5 empty] | Column Average Density (g/cm^3): | 0.42341
Sampler Type | Snow Metrics
Field Data | [11 empty] | Analysis |  |  | Layer Values |  | Cumulative Values |  |  | Additional snow depth measurements
|  |  | Core Lengths |  |  |  | Core Diameters | [5 empty] | Layer Boundary
C+S | C | SBD | Length 1 | Length 2 | Length 3 | Average Length | Diameter 1 | Diameter 2 | Diameter 3 | Diameter 4 | Average Diameter | Volume | Top | Bottom | Density | SWE | SWE | Density | Comments | Type of meaasurement | Snow Depth
gm | gm | cm | (cm) | (cm) | (cm) | (cm) | (cm) | (cm) | (cm) | (cm) | (cm) | cm3 | cm | cm | gm/cm3 | m w.e. | (m w.e.) | (g/cm3) |  |  | (cm)
Pit Data |  | 0 | — | — | — | — | — | — | — | — | — | [8 empty] | Pit | 476
185 | 0 | 10 | — | — | — | — | — | — | — | — | — | 966 | 0 | 10 | 0.19151 | 0.019151 | 0.019151 | 0.19151 |  | Probe
300 | 0 | 20 | — | — | — | — | — | — | — | — | — | 966 | 10 | 20 | 0.31056 | 0.031056 | 0.050207 | 0.25104 |  | Probe
220 | 0 | 30 | — | — | — | — | — | — | — | — | — | 966 | 20 | 30 | 0.22774 | 0.022774 | 0.072981 | 0.24327 |  | Probe
250 | 0 | 40 | — | — | — | — | — | — | — | — | — | 966 | 30 | 40 | 0.2588 | 0.02588 | 0.098861 | 0.24715 |  | Probe
275 | 0 | 50 | — | — | — | — | — | — | — | — | — | 966 | 40 | 50 | 0.28468 | 0.028468 | 0.12733 | 0.25466 |  | Probe
250 | 0 | 60 | — | — | — | — | — | — | — | — | — | 966 | 50 | 60 | 0.2588 | 0.02588 | 0.15321 | 0.25535 |  | Probe
280 | 0 | 70 | — | — | — | — | — | — | — | — | — | 966 | 60 | 70 | 0.28986 | 0.028986 | 0.18219 | 0.26028 |  | Probe
290 | 0 | 80 | — | — | — | — | — | — | — | — | — | 966 | 70 | 80 | 0.30021 | 0.060041 | 0.24224 | 0.3028 |  | Probe
310 | 0 | 90 | — | — | — | — | — | — | — | — | — | 966 | 80 | 90 | 0.32091 | 0.032091 | 0.27433 | 0.30481 |  | Probe
Probe
Probe
Core Data | [19 empty] | Probe
535 | 0 | 146 | 53.5 |  |  | 53.5 | 5.7 |  |  |  | 5.7 | 1365.1909 | 90 | 146 | 0.39189 | 0.21946 | 0.49378 | 0.33821 |  | Probe
395 | 0 | 185.5 | 40 |  |  | 40 | 5.7 |  |  |  | 5.7 | 1020.7035 | 145.75 | 185.5 | 0.38699 | 0.15383 | 0.64761 | 0.34912 |  | Probe
345 | 0 | 218 | 32.5 |  |  | 32.5 | 5.7 |  |  |  | 5.7 | 829.3216 | 185.5 | 218.25 | 0.416 | 0.13624 | 0.78385 | 0.35915 |  | Probe
440 | 0 | 258 | 39.5 |  |  | 39.5 | 5.7 |  |  |  | 5.7 | 1007.9447 | 218.25 | 258 | 0.43653 | 0.17352 | 0.95737 | 0.37108 |  | Probe
550 | 0 | 304 | 46 |  |  | 46 | 5.7 |  |  |  | 5.7 | 1173.809 | 258 | 303 | 0.46856 | 0.21085 | 1.1682 | 0.38555 |  | Probe
325 | 0 | 328 | 26 |  |  | 26 | 5.7 |  |  |  | 5.7 | 663.4572 | 303 | 328.5 | 0.48986 | 0.12491 | 1.2931 | 0.39365 | spiral cut with dogs | Probe
700 | 0 | 386 | 57 |  |  | 57 | 5.7 |  |  |  | 5.7 | 1454.5024 | 328.5 | 388.25 | 0.48126 | 0.28756 | 1.5807 | 0.40713 | spiral cut with dogs | Probe
410 | 0 | 424.5 | 34 |  |  | 34 | 5.7 |  |  |  | 5.7 | 867.5979 | 388.25 | 424.5 | 0.47257 | 0.17131 | 1.752 | 0.41272 |  | Probe
470 | 0 | 461 | 36.5 |  |  | 36.5 | 5.7 |  |  |  | 5.7 | 931.3919 | 424.5 | 461 | 0.50462 | 0.18419 | 1.9362 | 0.42 |  | Probe
100 | 0 | 471 | 10 |  |  | 10 | 5.7 |  |  |  | 5.7 | 255.1759 | 461 | 471.5 | 0.39189 | 0.041148 | 1.9773 | 0.41937
220 | 0 | 488 | 16 |  |  | 16 | 5.7 |  |  |  | 5.7 | 408.2814 | 471.5 | 488 | 0.53884 | 0.088909 | 2.0662 | 0.42341 | 2022 ss @ 476cm
380 | 0 | 514.5 | 26.5 |  |  | 26.5 | 5.7 |  |  |  | 5.7 | 676.216 | 488 | 514.5 | 0.56195 | 0.14892 | 2.2152 | 0.43055
670 | 0 | 560 | 45.5 |  |  | 45.5 | 5.7 |  |  |  | 5.7 | 1161.0502 | 514.5 | 559 | 0.57706 | 0.25679 | 2.472 | 0.44221
790 | 0 | 610 | 52 |  |  | 52 | 5.7 |  |  |  | 5.7 | 1326.9145 | 559 | 610 | 0.59537 | 0.30364 | 2.7756 | 0.45502
505 | 0 | 645 | 35 |  |  | 35 | 5.7 |  |  |  | 5.7 | 893.1155 | 610 | 645 | 0.56544 | 0.1979 | 2.9735 | 0.46101
[20 empty] | Average = | 476
[20 empty] | Stdev. = | #DIV/0!
Only insert/delete rows from within the table above. This maintains the functionality of the spreadsheet | [19 empty] | Std.Err.Mean = | #DIV/0!
[20 empty] | Maximum = | 476
[20 empty] | Minimum = | 476
Note on H1: cmcneil: This value is the total depth on the snowpit--not necessarily the depth of the previous years summer surface. UNITS ARE IN CENTIMETERS
Note on H2: cmcneil: This value is the depth of the previous years' summer surface: the boundary between the winters snow pack and either ice or firn. UNITS ARE IN CM.
Note on H3: cmcneil: This value is the calculated average snow depth at the site. If in the accumulation zone there will likely only be a single value; ablation zone measurements should have additional probe depth in addition to any snowpit measurments. UNITS ARE IN METERS
Note on H4: cmcneil: This value will be the final value in the cumulative density column (I), for seasonal snow. If additional measurements of firn were made, make sure to change the formula to reflect the correct value.
Note on B5: Sipre coring auger=45.6cm2 large tube 41.05 cm2 small tube 25.6 cm2 Snow Metrics 1000 cm^3
Note on D9: cmcneil: Measurements of core lengths.
Note on H9: cmcneil: Measurements of core diameter
Note on A10: cmcneil: Enter Sample weights here. If samples were weight in the sampler, oyu must enter the sampler/container weight in column B.
Note on B10: cmcneil: Weight of sample container if scale was not tared. If scale was tared enter zero
Note on C10: cmcneil: Sample Bottom Depth(SBD). This is the depth of the bottom of sample taken, in reference to the snow surface.
Note on G10: cmcneil: Average of all measured lengths of core section
Note on L10: cmcneil: Average of all diameters measured for each core section
Note on M10: cmcneil: Volume of sample taken
Note on N10: cmcneil: Top of layer, caluclated as half way between the bottom of the previous sample and the next.
Note on O10: cmcneil: Bottom of sample layer, calculated as half way between the bottom of a sample and the top of the next sample.
Note on P10: cmcneil: Density of sample. Calculated from the mass/volume
Note on Q10: cmcneil: Snow water equivalance of sample layer. Calculated from the thickness of the sample layer multpled by the density
Note on R10: cmcneil: Cummulative s.w.e. of from surface to the depth of each sample
Note on S10: cmcneil: Column average density from the surface to each sample. Calculated by dividing cumulative s.w.e. (column I) by the sample bottom depth.
Note on T10: cmcneil: Any observation about a given sample. Cutting dog bites, dirty layers, ice lenses, etc...
Note on U10: cmcneil: What was used to measure snow depth
Note on V10: cmcneil: snow depth observed

## 20230905_PitCoreY
Glacier: | Wolverine | [5 empty] | Total Core Depth(cm): | 150
Location: | Y | [5 empty] | Depth of Previous Year's Summer Surface (cm): | 94
Date: | 2023-09-05 | [5 empty] | Average Snow Depth (m): | 0.94
Notebook: | 23LS | [5 empty] | Column Average Density (g/cm^3): | 0.61147
Sampler Type | Snow Metrics
Field Data | [11 empty] | Analysis |  |  | Layer Values |  | Cumulative Values |  |  | Additional snow depth measurements
|  |  | Core Lengths |  |  |  | Core Diameters | [5 empty] | Layer Boundary
C+S | C | SBD | Length 1 | Length 2 | Length 3 | Average Length | Diameter 1 | Diameter 2 | Diameter 3 | Diameter 4 | Average Diameter | Volume | Top | Bottom | Density | SWE | SWE | Density | Comments | Type of meaasurement | Snow Depth
gm | gm | cm | (cm) | (cm) | (cm) | (cm) | (cm) | (cm) | (cm) | (cm) | (cm) | cm3 | cm | cm | gm/cm3 | m w.e. | (m w.e.) | (g/cm3) |  |  | (cm)
Pit Data |  | 0 | — | — | — | — | — | — | — | — | — | [8 empty] | Pit | 94
Probe
Core Data | [19 empty] | Probe
705 | 0 | 51 | 46.5 |  |  | 46.5 | 5.7 |  |  |  | 5.7 | 1186.5678 | 0 | 51 | 0.59415 | 0.30302 | 0.30302 | 0.59415 |  | Probe
625 | 0 | 90 | 39 |  |  | 39 | 5.7 |  |  |  | 5.7 | 995.1859 | 51 | 89.5 | 0.62802 | 0.24179 | 0.54481 | 0.60872 |  | Probe
85 | 0 | 94 | 5 |  |  | 5 | 5.7 |  |  |  | 5.7 | 127.5879 | 89.5 | 94 | 0.66621 | 0.029979 | 0.57479 | 0.61147 |  | Average = | 94
860 | 0 | 150 | 56 |  |  | 56 | 5.7 |  |  |  | 5.7 | 1428.9848 | 94 | 150 | 0.60183 | 0.33702 | 0.91181 | 0.60787 |  | Stdev. = | #DIV/0!
Only insert/delete rows from within the table above. This maintains the functionality of the spreadsheet | [19 empty] | Std.Err.Mean = | #DIV/0!
[20 empty] | Maximum = | 94
[20 empty] | Minimum = | 94
Note on H1: cmcneil: This value is the total depth on the snowpit--not necessarily the depth of the previous years summer surface. UNITS ARE IN CENTIMETERS
Note on H2: cmcneil: This value is the depth of the previous years' summer surface: the boundary between the winters snow pack and either ice or firn. UNITS ARE IN CM.
Note on H3: cmcneil: This value is the calculated average snow depth at the site. If in the accumulation zone there will likely only be a single value; ablation zone measurements should have additional probe depth in addition to any snowpit measurments. UNITS ARE IN METERS
Note on H4: cmcneil: This value will be the final value in the cumulative density column (I), for seasonal snow. If additional measurements of firn were made, make sure to change the formula to reflect the correct value.
Note on B5: Sipre coring auger=45.6cm2 large tube 41.05 cm2 small tube 25.6 cm2 Snow Metrics 1000 cm^3
Note on D9: cmcneil: Measurements of core lengths.
Note on H9: cmcneil: Measurements of core diameter
Note on A10: cmcneil: Enter Sample weights here. If samples were weight in the sampler, oyu must enter the sampler/container weight in column B.
Note on B10: cmcneil: Weight of sample container if scale was not tared. If scale was tared enter zero
Note on C10: cmcneil: Sample Bottom Depth(SBD). This is the depth of the bottom of sample taken, in reference to the snow surface.
Note on G10: cmcneil: Average of all measured lengths of core section
Note on L10: cmcneil: Average of all diameters measured for each core section
Note on M10: cmcneil: Volume of sample taken
Note on N10: cmcneil: Top of layer, caluclated as half way between the bottom of the previous sample and the next.
Note on O10: cmcneil: Bottom of sample layer, calculated as half way between the bottom of a sample and the top of the next sample.
Note on P10: cmcneil: Density of sample. Calculated from the mass/volume
Note on Q10: cmcneil: Snow water equivalance of sample layer. Calculated from the thickness of the sample layer multpled by the density
Note on R10: cmcneil: Cummulative s.w.e. of from surface to the depth of each sample
Note on S10: cmcneil: Column average density from the surface to each sample. Calculated by dividing cumulative s.w.e. (column I) by the sample bottom depth.
Note on T10: cmcneil: Any observation about a given sample. Cutting dog bites, dirty layers, ice lenses, etc...
Note on U10: cmcneil: What was used to measure snow depth
Note on V10: cmcneil: snow depth observed

## 20230506_PitCoreB
Glacier: | Wolverine | [5 empty] | Total Core Depth(cm): | 284
Location: | Site B | [5 empty] | Depth of Previous Year's Summer Surface (cm): | 284
Date: | 2023-05-06 | [5 empty] | Average Snow Depth (m): | 2.84
Notebook: | 23LS | [5 empty] | Column Average Density (g/cm^3): | 0.43117
Sampler Type | Snow Metrics
Field Data | [11 empty] | Analysis |  |  | Layer Values |  | Cumulative Values |  |  | Additional snow depth measurements
|  |  | Core Lengths |  |  |  | Core Diameters | [5 empty] | Layer Boundary
C+S | C | SBD | Length 1 | Length 2 | Length 3 | Average Length | Diameter 1 | Diameter 2 | Diameter 3 | Diameter 4 | Average Diameter | Volume | Top | Bottom | Density | SWE | SWE | Density | Comments | Type of meaasurement | Snow Depth
gm | gm | cm | (cm) | (cm) | (cm) | (cm) | (cm) | (cm) | (cm) | (cm) | (cm) | cm3 | cm | cm | gm/cm3 | m w.e. | (m w.e.) | (g/cm3) |  |  | (cm)
Pit Data |  | 0 | — | — | — | — | — | — | — | — | — | [8 empty] | Pit | 284
180 | 0 | 10 | — | — | — | — | — | — | — | — | — | 966 | 0 | 10 | 0.18634 | 0.018634 | 0.018634 | 0.18634 |  | Probe 20B N | 266
310 | 0 | 20 | — | — | — | — | — | — | — | — | — | 966 | 10 | 20 | 0.32091 | 0.032091 | 0.050725 | 0.25362 |  | Probe 20B W | 272
320 | 0 | 30 | — | — | — | — | — | — | — | — | — | 966 | 20 | 30 | 0.33126 | 0.033126 | 0.083851 | 0.2795 |  | Probe 20B S | 287
320 | 0 | 40 | — | — | — | — | — | — | — | — | — | 966 | 30 | 40 | 0.33126 | 0.033126 | 0.11698 | 0.29244 |  | Probe 20B E | 291
355 | 0 | 50 | — | — | — | — | — | — | — | — | — | 966 | 40 | 50 | 0.36749 | 0.036749 | 0.15373 | 0.30745 |  | Probe 23B N | 276
355 | 0 | 60 | — | — | — | — | — | — | — | — | — | 966 | 50 | 60 | 0.36749 | 0.036749 | 0.19048 | 0.31746 |  | Probe 23B W | 269
370 | 0 | 70 | — | — | — | — | — | — | — | — | — | 966 | 60 | 70 | 0.38302 | 0.038302 | 0.22878 | 0.32683 |  | Probe 23B S | 279
[20 empty] | Probe 23B E | 279
[20 empty] | Probe 22B N | 265
[20 empty] | Probe 22B W | 268
[20 empty] | Probe 22B S | 267
Core Data | [19 empty] | Probe 22B E | 238
865 | 0 | 155 | 79 |  |  | 79 | 5.7 |  |  |  | 5.7 | 2015.8893 | 70 | 154.25 | 0.42909 | 0.36151 | 0.59029 | 0.38268 |  | Probe
160 | 0 | 167 | 13.5 |  |  | 13.5 | 5.7 |  |  |  | 5.7 | 344.4874 | 154.25 | 167 | 0.46446 | 0.059218 | 0.64951 | 0.38893 |  | Probe
680 | 0 | 221 | 54 |  |  | 54 | 5.7 |  |  |  | 5.7 | 1377.9497 | 167 | 221 | 0.49349 | 0.26648 | 0.91599 | 0.41447 |  | Probe
300 | 0 | 246 | 25 |  |  | 25 | 5.7 |  |  |  | 5.7 | 637.9397 | 221 | 247.5 | 0.47026 | 0.12462 | 1.0406 | 0.42045 |  | Probe
450 | 0 | 284 | 35 |  |  | 35 | 5.7 |  |  |  | 5.7 | 893.1155 | 247.5 | 284 | 0.50385 | 0.18391 | 1.2245 | 0.43117 | 2022 ss @ 284, ice | Probe
Probe
Probe
Probe
Probe
[20 empty] | Average = | 272.3846
[20 empty] | Stdev. = | 13.3325
Only insert/delete rows from within the table above. This maintains the functionality of the spreadsheet | [19 empty] | Std.Err.Mean = | 3.6978
[20 empty] | Maximum = | 291
[20 empty] | Minimum = | 238
Note on H1: cmcneil: This value is the total depth on the snowpit--not necessarily the depth of the previous years summer surface. UNITS ARE IN CENTIMETERS
Note on H2: cmcneil: This value is the depth of the previous years' summer surface: the boundary between the winters snow pack and either ice or firn. UNITS ARE IN CM.
Note on H3: cmcneil: This value is the calculated average snow depth at the site. If in the accumulation zone there will likely only be a single value; ablation zone measurements should have additional probe depth in addition to any snowpit measurments. UNITS ARE IN METERS
Note on H4: cmcneil: This value will be the final value in the cumulative density column (I), for seasonal snow. If additional measurements of firn were made, make sure to change the formula to reflect the correct value.
Note on B5: Sipre coring auger=45.6cm2 large tube 41.05 cm2 small tube 25.6 cm2 Snow Metrics 1000 cm^3
Note on D9: cmcneil: Measurements of core lengths.
Note on H9: cmcneil: Measurements of core diameter
Note on A10: cmcneil: Enter Sample weights here. If samples were weight in the sampler, oyu must enter the sampler/container weight in column B.
Note on B10: cmcneil: Weight of sample container if scale was not tared. If scale was tared enter zero
Note on C10: cmcneil: Sample Bottom Depth(SBD). This is the depth of the bottom of sample taken, in reference to the snow surface.
Note on G10: cmcneil: Average of all measured lengths of core section
Note on L10: cmcneil: Average of all diameters measured for each core section
Note on M10: cmcneil: Volume of sample taken
Note on N10: cmcneil: Top of layer, caluclated as half way between the bottom of the previous sample and the next.
Note on O10: cmcneil: Bottom of sample layer, calculated as half way between the bottom of a sample and the top of the next sample.
Note on P10: cmcneil: Density of sample. Calculated from the mass/volume
Note on Q10: cmcneil: Snow water equivalance of sample layer. Calculated from the thickness of the sample layer multpled by the density
Note on R10: cmcneil: Cummulative s.w.e. of from surface to the depth of each sample
Note on S10: cmcneil: Column average density from the surface to each sample. Calculated by dividing cumulative s.w.e. (column I) by the sample bottom depth.
Note on T10: cmcneil: Any observation about a given sample. Cutting dog bites, dirty layers, ice lenses, etc...
Note on U10: cmcneil: What was used to measure snow depth
Note on V10: cmcneil: snow depth observed

## 20230506_ProbeS
Glacier: | Wolverine | [5 empty] | Total snowpit depth(cm): | NaN
Location: | Site S | [5 empty] | Depth of previous years' summer surface (cm):
Date: | 2023-05-06 | [5 empty] | Average snow Depth (m): | 4.7725
Notebook: | 23CM | [5 empty] | Column average density (g/cm^3): | NaN
Sampler Type | Snow Metrics
Field Data |  |  |  | Analysis |  | Layer Values |  | Cumulative Values |  |  | Additional snow depth measurements
Layer Boundary
C+S | C | SBD | Volume | Top | Bottom | Density | SWE | SWE | Density | Comments | Type of meaasurement | Snow Depth
gm | gm | cm | cm3 | cm | cm | gm/cm3 | m w.e. | m w.e. | gm/cm3 |  |  | cm
|  | 0 | [8 empty] | Pit
[11 empty] | Probe 23S N | 476
[11 empty] | Probe 23S W | 478
[11 empty] | Probe 23S S | 477
[11 empty] | Probe 23S E | 478
[11 empty] | Average = | 477.25
[11 empty] | Stdev. = | 0.95743
Only insert/delete rows from within the table above. This maintains the functionality of the spreadsheet | [10 empty] | Std.Err.Mean = | 0.47871
[11 empty] | Maximum = | 478
[11 empty] | Minimum = | 476
Note on H1: cmcneil: This value is the total depth on the snowpit--not necessarily the depth of the previous years summer surface. UNITS ARE IN CENTIMETERS
Note on H2: cmcneil: This value is the depth of the previous years' summer surface: the boundary between the winters snow pack and either ice or firn. UNITS ARE IN CM.
Note on H3: cmcneil: This value is the calculated average snow depth at the site. If in the accumulation zone there will likely only be a single value; ablation zone measurements should have additional probe depth in addition to any snowpit measurments. UNITS ARE IN METERS
Note on H4: cmcneil: This value will be the final value in the cumulative density column (I), for seasonal snow. If additional measurements of firn were made, make sure to change the formula to reflect the correct value.
Note on B5: Sipre coring auger=45.6cm2 large tube 41.05 cm2 small tube 25.6 cm2 Snow Metrics 1000 cm^3
Note on A10: cmcneil: Enter Sample weights here. If samples were weight in the sampler, oyu must enter the sampler/container weight in column B.
Note on B10: cmcneil: Weight of sample container if scale was not tared. If scale was tared enter zero
Note on C10: cmcneil: Sample Bottom Depth(SBD). This is the depth of the bottom of sample taken, in reference to the snow surface.
Note on D10: cmcneil: Volume of sample taken
Note on E10: cmcneil: Top of layer, caluclated as half way between the bottom of the previous sample and the next.
Note on F10: cmcneil: Bottom of sample layer, calculated as half way between the bottom of a sample and the top of the next sample.
Note on G10: cmcneil: Density of sample. Calculated from the mass/volume
Note on H10: cmcneil: Snow water equivalance of sample layer. Calculated from the thickness of the sample layer multpled by the density
Note on I10: cmcneil: Cummulative s.w.e. of from surface to the depth of each sample
Note on J10: cmcneil: Column average density from the surface to each sample. Calculated by dividing cumulative s.w.e. (column I) by the sample bottom depth.
Note on K10: cmcneil: Any observation about a given sample. Cutting dog bites, dirty layers, ice lenses, etc...
Note on L10: cmcneil: What was used to measure snow depth
Note on M10: cmcneil: snow depth observed

## 20230506_ProbeN
Glacier: | Wolverine | [5 empty] | Total snowpit depth(cm): | NaN
Location: | Site N | [5 empty] | Depth of previous years' summer surface (cm):
Date: | 2023-05-06 | [5 empty] | Average snow Depth (m): | 2.375
Notebook: | 23CM | [5 empty] | Column average density (g/cm^3): | NaN
Sampler Type | Snow Metrics
Field Data |  |  |  | Analysis |  | Layer Values |  | Cumulative Values |  |  | Additional snow depth measurements
Layer Boundary
C+S | C | SBD | Volume | Top | Bottom | Density | SWE | SWE | Density | Comments | Type of meaasurement | Snow Depth
gm | gm | cm | cm3 | cm | cm | gm/cm3 | m w.e. | m w.e. | gm/cm3 |  |  | cm
|  | 0 | [8 empty] | Pit
[11 empty] | Probe 21N N | 223
[11 empty] | Probe 21N W | 238
[11 empty] | Probe 21N S | 237
[11 empty] | Probe 21N E | 240
[11 empty] | Probe 22N N | 242
[11 empty] | Probe 22N W | 235
[11 empty] | Probe 22N S | 232
[11 empty] | Probe 22N E | 235
[11 empty] | Probe 23N N | 240
[11 empty] | Probe 23N W | 246
[11 empty] | Probe 23N S | 242
[11 empty] | Probe 23N E | 240
[11 empty] | Average = | 237.5
[11 empty] | Stdev. = | 5.9161
Only insert/delete rows from within the table above. This maintains the functionality of the spreadsheet | [10 empty] | Std.Err.Mean = | 1.7078
[11 empty] | Maximum = | 246
[11 empty] | Minimum = | 223
Note on H1: cmcneil: This value is the total depth on the snowpit--not necessarily the depth of the previous years summer surface. UNITS ARE IN CENTIMETERS
Note on H2: cmcneil: This value is the depth of the previous years' summer surface: the boundary between the winters snow pack and either ice or firn. UNITS ARE IN CM.
Note on H3: cmcneil: This value is the calculated average snow depth at the site. If in the accumulation zone there will likely only be a single value; ablation zone measurements should have additional probe depth in addition to any snowpit measurments. UNITS ARE IN METERS
Note on H4: cmcneil: This value will be the final value in the cumulative density column (I), for seasonal snow. If additional measurements of firn were made, make sure to change the formula to reflect the correct value.
Note on B5: Sipre coring auger=45.6cm2 large tube 41.05 cm2 small tube 25.6 cm2 Snow Metrics 1000 cm^3
Note on A10: cmcneil: Enter Sample weights here. If samples were weight in the sampler, oyu must enter the sampler/container weight in column B.
Note on B10: cmcneil: Weight of sample container if scale was not tared. If scale was tared enter zero
Note on C10: cmcneil: Sample Bottom Depth(SBD). This is the depth of the bottom of sample taken, in reference to the snow surface.
Note on D10: cmcneil: Volume of sample taken
Note on E10: cmcneil: Top of layer, caluclated as half way between the bottom of the previous sample and the next.
Note on F10: cmcneil: Bottom of sample layer, calculated as half way between the bottom of a sample and the top of the next sample.
Note on G10: cmcneil: Density of sample. Calculated from the mass/volume
Note on H10: cmcneil: Snow water equivalance of sample layer. Calculated from the thickness of the sample layer multpled by the density
Note on I10: cmcneil: Cummulative s.w.e. of from surface to the depth of each sample
Note on J10: cmcneil: Column average density from the surface to each sample. Calculated by dividing cumulative s.w.e. (column I) by the sample bottom depth.
Note on K10: cmcneil: Any observation about a given sample. Cutting dog bites, dirty layers, ice lenses, etc...
Note on L10: cmcneil: What was used to measure snow depth
Note on M10: cmcneil: snow depth observed

## 20230506_FirnCoreEC
Glacier: | Wolverine | [5 empty] | Total Core Depth(cm): | 2485
Location: | EC | [5 empty] | Depth of Previous Year's Summer Surface (cm): | 542
Date: | 2023-05-06 | [5 empty] | Average Snow Depth (m): | 5.42
Notebook: | 23LS | [5 empty] | Column Average Density (g/cm^3): | 0.42273
Sampler Type | Snow Metrics
Field Data | [12 empty] | Analysis |  | Layer Values |  | Cumulative Values |  | Ice Lenses |  |  |  | Annual Layers |  |  | Additional snow depth measurements
|  |  | Core Lengths |  |  |  | Core Diameters | [5 empty] | Layer Boundary
C+S | C | SBD | Length 1 | Length 2 | Length 3 | Average Length | Diameter 1 | Diameter 2 | Diameter 3 | Diameter 4 | Average Diameter | Volume | Top | Bottom | Density | SWE | SWE | Density | Height from SBD | Thickness | Ice volume | Density w/o ice | Height from SBD | Depth | Comments | Type of meaasurement | Snow Depth
gm | gm | cm | (cm) | (cm) | (cm) | (cm) | (cm) | (cm) | (cm) | (cm) | (cm) | (cm3) | (cm) | (cm) | (g/cm3) | (m w.e.) | (m w.e.) | (g/cm3) | (cm) | (cm) | (cm3) | (g/cm3) | (cm) | (cm) |  |  | (cm)
Pit Data |  | 0 | — | — | — | — | — | — | — | — | — | [14 empty] | Pit
170 | 0 | 10 | — | — | — | — | — | — | — | — | — | 966 | 0 | 10 | 0.17598 | 0.017598 | 0.017598 | 0.17598 |  |  | 0 | 0.2381 |  |  |  | Core | 542
230 | 0 | 20 | — | — | — | — | — | — | — | — | — | 966 | 10 | 20 | 0.2381 | 0.02381 | 0.041408 | 0.20704 |  |  | 0 | 0.23292 |  |  |  | Probe
225 | 0 | 30 | — | — | — | — | — | — | — | — | — | 966 | 20 | 30 | 0.23292 | 0.023292 | 0.0647 | 0.21567 |  |  | 0 | 0.24327 |  |  |  | Probe
235 | 0 | 40 | — | — | — | — | — | — | — | — | — | 966 | 30 | 40 | 0.24327 | 0.024327 | 0.089027 | 0.22257 |  |  | 0 | 0.26398 |  |  |  | Probe
255 | 0 | 50 | — | — | — | — | — | — | — | — | — | 966 | 40 | 50 | 0.26398 | 0.026398 | 0.11542 | 0.23085 |  |  | 0 | 0.26915 |  |  |  | Probe
260 | 0 | 60 | — | — | — | — | — | — | — | — | — | 966 | 50 | 60 | 0.26915 | 0.026915 | 0.14234 | 0.23723 |  |  | 0 | 0.31056 |  |  |  | Probe
300 | 0 | 70 | — | — | — | — | — | — | — | — | — | 966 | 60 | 70 | 0.31056 | 0.031056 | 0.1734 | 0.24771 |  |  | 0 | 0.33126 |  |  |  | Probe
320 | 0 | 80 | — | — | — | — | — | — | — | — | — | 966 | 70 | 80 | 0.33126 | 0.033126 | 0.20652 | 0.25815 |  |  | 0 | 0.2795 |  |  |  | Probe
270 | 0 | 90 | — | — | — | — | — | — | — | — | — | 966 | 80 | 90 | 0.2795 | 0.02795 | 0.23447 | 0.26052 |  |  | 0 | 0 |  |  |  | Probe
Probe
Probe
Core Data | [25 empty] | Probe
770 | 0 | 178 | 76 |  |  | 76 | 5.7 |  |  |  | 5.7 | 1939.3366 | 90 | 178 | 0.39704 | 0.3494 | 0.58387 | 0.32802 |  |  | 0 | 0.3197 |  |  |  | Probe
620 | 0 | 237 | 58 |  |  | 58 | 5.7 |  |  |  | 5.7 | 1480.02 | 178.5 | 237 | 0.41891 | 0.24506 | 0.82893 | 0.34976 |  |  | 0 | 0.48648 |  |  |  | Probe
720 | 0 | 298 | 61 |  |  | 61 | 5.7 |  |  |  | 5.7 | 1556.5728 | 237 | 296.75 | 0.46255 | 0.27638 | 1.1053 | 0.37247 |  |  | 0 | 0.31158 |  |  |  | Probe
485 | 0 | 338 | 42.5 |  |  | 42.5 | 5.7 |  |  |  | 5.7 | 1084.4974 | 296.75 | 338 | 0.44721 | 0.18447 | 1.2898 | 0.38159 |  |  | 0 | 0.5763 |  |  |  | Probe
625 | 0 | 388 | 50 |  |  | 50 | 5.7 |  |  |  | 5.7 | 1275.8793 | 338 | 388 | 0.48986 | 0.24493 | 1.5347 | 0.39554 |  |  | 0 | 0.62702 |  |  |  | Probe
800 | 0 | 452 | 64 |  |  | 64 | 5.7 |  |  |  | 5.7 | 1633.1255 | 388 | 454.5 | 0.48986 | 0.32576 | 1.8605 | 0.40934 |  |  | 0 | 0.17757 |  |  |  | Probe
290 | 0 | 480.5 | 23.5 |  |  | 23.5 | 5.7 |  |  |  | 5.7 | 599.6633 | 454.5 | 480.5 | 0.4836 | 0.12574 | 1.9862 | 0.41336 |  |  | 0 | 1.0089 |  |  |  | Probe
605 | 0 | 526 | 45.5 |  |  | 45.5 | 5.7 |  |  |  | 5.7 | 1161.0502 | 480.5 | 526 | 0.52108 | 0.23709 | 2.2233 | 0.42268 |  |  | 0 | 0.16795 |  |  |  | Probe
195 | 0 | 544 | 18 |  |  | 18 | 5.7 |  |  |  | 5.7 | 459.3166 | 526 | 541.75 | 0.42454 | 0.066866 | 2.2902 | 0.42273 |  |  | 0 | 0.37012 |  |  | summer sfc, small ice lense @ 542cm, 2mm facets above | Probe
170 | 0 | 552.5 | 13 |  |  | 13 | 5.7 |  |  |  | 5.7 | 331.7286 | 541.75 | 552.5 | 0.51247 | 0.05509 | 2.3453 | 0.42448 |  |  | 0 | 1.2661 |  |  | small ice lense 6cm above SBD
420 | 0 | 585.5 | 33 |  |  | 33 | 5.7 |  |  |  | 5.7 | 842.0803 | 552.5 | 585.5 | 0.49876 | 0.16459 | 2.5098 | 0.42867 |  |  | 0 | 0.62939
530 | 0 | 622 | 36.5 |  |  | 36.5 | 5.7 |  |  |  | 5.7 | 931.3919 | 585.5 | 622.5 | 0.56904 | 0.21055 | 2.7204 | 0.43701 |  |  | 0 | 0.57441
535 | 0 | 659 | 36 |  |  | 36 | 5.7 |  |  |  | 5.7 | 918.6331 | 622.5 | 659 | 0.58239 | 0.21257 | 2.933 | 0.44506 |  |  | 0 | 0.66403
610 | 0 | 701 | 42 |  |  | 42 | 5.7 |  |  |  | 5.7 | 1071.7386 | 659 | 701 | 0.56917 | 0.23905 | 3.172 | 0.4525 |  |  | 0 | 0.5785
620 | 0 | 745 | 44 |  |  | 44 | 5.7 |  |  |  | 5.7 | 1122.7738 | 701 | 745 | 0.5522 | 0.24297 | 3.415 | 0.45839 |  |  | 0 | 0.5433
610 | 0 | 786 | 41 |  |  | 41 | 5.7 |  |  |  | 5.7 | 1046.221 | 745 | 787 | 0.58305 | 0.24488 | 3.6599 | 0.46504 |  |  | 0 | 0.67863 |  |  | coarse grains, no stratigraphy
710 | 0 | 835 | 47 |  |  | 47 | 5.7 |  |  |  | 5.7 | 1199.3266 | 787 | 835.25 | 0.592 | 0.28564 | 3.9455 | 0.47237 |  |  | 0 | 0.53363
640 | 0 | 874.5 | 39 |  |  | 39 | 5.7 |  |  |  | 5.7 | 995.1859 | 835.25 | 874.5 | 0.6431 | 0.25242 | 4.1979 | 0.48004 | 29 | 7 | 178.6231 | 0.34318
540 | 0 | 910 | 35.5 |  |  | 35.5 | 5.7 |  |  |  | 5.7 | 905.8743 | 874.5 | 910 | 0.59611 | 0.21162 | 4.4095 | 0.48456 | 25 | 1 | 25.5176 | 0.66416 |  |  | multiple lenses
630 | 0 | 953 | 43 |  |  | 43 | 5.7 |  |  |  | 5.7 | 1097.2562 | 910 | 953 | 0.57416 | 0.24689 | 4.6564 | 0.48861 |  |  | 0 | 0.53315
585 | 0 | 990 | 37 |  |  | 37 | 5.7 |  |  |  | 5.7 | 944.1507 | 953 | 990 | 0.6196 | 0.22925 | 4.8857 | 0.4935 |  |  | 0 | 0.13769
130 | 0 | 1000 | 10 |  |  | 10 | 4.9 |  |  |  | 4.9 | 188.5741 | 990 | 999.75 | 0.68938 | 0.067215 | 4.9529 | 0.49541 |  |  | 0 | 3.1022 |  |  | dog cuts, narrower core
585 | 0 | 1035 | 35.5 |  |  | 35.5 | 5.7 |  |  |  | 5.7 | 905.8743 | 999.75 | 1035 | 0.64578 | 0.22764 | 5.1805 | 0.50053 |  |  | 0 | 0.85553
775 | 0 | 1082 | 47 |  |  | 47 | 5.7 |  |  |  | 5.7 | 1199.3266 | 1035 | 1079.75 | 0.6462 | 0.28917 | 5.4697 | 0.50657 |  |  | 0 | 0.3502 |  |  | dirt @ 1041
420 | 0 | 1101.5 | 24 |  |  | 24 | 5.7 |  |  |  | 5.7 | 612.4221 | 1079.75 | 1101.5 | 0.6858 | 0.14916 | 5.6189 | 0.51011 | 0 | 3.5 | 89.3116 | 0.43396 |  |  | thin layer of coarse grains
365 | 0 | 1123.5 | 22 |  |  | 22 | 5.7 |  |  |  | 5.7 | 561.3869 | 1101.5 | 1123.5 | 0.65018 | 0.14304 | 5.7619 | 0.51285 |  |  | 0 | 1.0332
580 | 0 | 1157 | 33.5 |  |  | 33.5 | 5.7 |  |  |  | 5.7 | 854.8391 | 1123.5 | 1155.5 | 0.67849 | 0.21712 | 5.979 | 0.51744 | 10 | 0.5 | 12.7588 | 0.80813
705 | 0 | 1196 | 42 |  |  | 42 | 5.7 |  |  |  | 5.7 | 1071.7386 | 1155.5 | 1196 | 0.65781 | 0.26641 | 6.2454 | 0.52219 | 11 | 1 | 25.5176 | 0.17415
215 | 0 | 1208 | 12 |  |  | 12 | 5.7 |  |  |  | 5.7 | 306.211 | 1196 | 1210 | 0.70213 | 0.098298 | 6.3437 | 0.52428 | 0 | 4 | 102.0703 | 2.0789 |  |  |  | Average = | 542
750 | 0 | 1253 | 41 |  |  | 41 | 5.7 |  |  |  | 5.7 | 1046.221 | 1210 | 1253 | 0.71687 | 0.30825 | 6.652 | 0.53088 |  |  | 0 | 0.72164 |  |  |  | Stdev. = | #DIV/0!
755 | 0 | 1296 | 43 |  |  | 43 | 5.7 |  |  |  | 5.7 | 1097.2562 | 1253 | 1297.5 | 0.68808 | 0.3062 | 6.9582 | 0.53628 |  |  | 0 | 0.61517 |  |  |  | Std.Err.Mean = | #DIV/0!
675 | 0 | 1334.5 | 35.5 |  |  | 35.5 | 5.7 |  |  |  | 5.7 | 905.8743 | 1297.5 | 1334.5 | 0.74514 | 0.2757 | 7.2339 | 0.54207 |  |  | 0 | 0.61267 |  |  |  | Maximum = | 542
555 | 0 | 1368 | 33.5 |  |  | 33.5 | 5.7 |  |  |  | 5.7 | 854.8391 | 1334.5 | 1367.75 | 0.64924 | 0.21587 | 7.4498 | 0.54467 | 25 | 9 | 229.6583 | 0.36244 |  |  | multiple ice lenses | Minimum = | 542
565 | 0 | 1401 | 33.5 |  |  | 33.5 | 5.7 |  |  |  | 5.7 | 854.8391 | 1367.75 | 1401 | 0.66094 | 0.21976 | 7.6695 | 0.54743 |  |  | 0 | 0.78377
670 | 0 | 1439 | 38 |  |  | 38 | 5.7 |  |  |  | 5.7 | 969.6683 | 1401 | 1439 | 0.69096 | 0.26256 | 7.9321 | 0.55122 |  |  | 0 | 0.51564
500 | 0 | 1466.5 | 27.5 |  |  | 27.5 | 5.7 |  |  |  | 5.7 | 701.7336 | 1439 | 1466.5 | 0.71252 | 0.19594 | 8.128 | 0.55425 | 0 | 0.6 | 15.3106 | 0.98041 |  |  | multiple ice lenses
705 | 0 | 1500 | 33.5 |  |  | 33.5 | 5.7 |  |  |  | 5.7 | 854.8391 | 1466.5 | 1500.75 | 0.82472 | 0.28247 | 8.4105 | 0.56042 | 8 | 12 | 306.211 | 0.31557
610 | 0 | 1536.5 | 35 |  |  | 35 | 5.7 |  |  |  | 5.7 | 893.1155 | 1500.75 | 1536.5 | 0.683 | 0.24417 | 8.6547 | 0.56327 |  |  | 0 | 0.75018
670 | 0 | 1575 | 38.5 |  |  | 38.5 | 5.7 |  |  |  | 5.7 | 982.4271 | 1536.5 | 1573.75 | 0.68198 | 0.25404 | 8.9087 | 0.56608 |  |  | 0 | 0.68198
670 | 0 | 1607.5 | 35 |  |  | 35 | 5.7 |  |  |  | 5.7 | 893.1155 | 1573.75 | 1607.5 | 0.75018 | 0.25319 | 9.1619 | 0.56995 |  |  | 0 | 0.79497
710 | 0 | 1648 | 40.5 |  |  | 40.5 | 5.7 |  |  |  | 5.7 | 1033.4622 | 1607.5 | 1649.25 | 0.68701 | 0.28683 | 9.4487 | 0.57291 |  |  | 0 | 0.55154
570 | 0 | 1683 | 32.5 |  |  | 32.5 | 5.7 |  |  |  | 5.7 | 829.3216 | 1649.25 | 1683 | 0.68731 | 0.23197 | 9.6807 | 0.5752 |  |  | 0 | 0.88024
730 | 0 | 1724 | 41 |  |  | 41 | 5.7 |  |  |  | 5.7 | 1046.221 | 1683 | 1724.25 | 0.69775 | 0.28782 | 9.9685 | 0.57814 |  |  | 0 | 0.54482 |  |  | faint dirst @ 1717
570 | 0 | 1753.5 | 29 |  |  | 29 | 5.7 |  |  |  | 5.7 | 740.01 | 1724.25 | 1753.5 | 0.77026 | 0.2253 | 10.1938 | 0.58134 | 0 | 5 | 127.5879 | 0.59896
585 | 0 | 1782 | 28.5 |  |  | 28.5 | 5.7 |  |  |  | 5.7 | 727.2512 | 1753.5 | 1781.5 | 0.8044 | 0.22523 | 10.419 | 0.58485 | 1 | 4 | 102.0703 | 0.81346
705 | 0 | 1815 | 34 |  |  | 34 | 5.7 |  |  |  | 5.7 | 867.5979 | 1781.5 | 1814.75 | 0.81259 | 0.27019 | 10.6892 | 0.58902 |  |  | 0 | 0.62241
540 | 0 | 1839.5 | 25 |  |  | 25 | 5.7 |  |  |  | 5.7 | 637.9397 | 1814.75 | 1839.5 | 0.84648 | 0.2095 | 10.8987 | 0.59248 |  |  | 0 | 0.75242
480 | 0 | 1862 | 22.5 |  |  | 22.5 | 5.7 |  |  |  | 5.7 | 574.1457 | 1839.5 | 1860.75 | 0.83602 | 0.17766 | 11.0764 | 0.59526 |  |  | 0 | 0.93182 |  |  | it's all pretty icy here
535 | 0 | 1884 | 24.5 |  |  | 24.5 | 5.7 |  |  |  | 5.7 | 625.1809 | 1860.75 | 1884 | 0.85575 | 0.19896 | 11.2753 | 0.59848 |  |  | 0 | 1.2796
800 | 0 | 1926 | 42 |  |  | 42 | 5.7 |  |  |  | 5.7 | 1071.7386 | 1884 | 1932.5 | 0.74645 | 0.36203 | 11.6374 | 0.60219 | 13 | 5 | 127.5879 | 0.69349 |  |  | mostly ice
885 | 0 | 1978 | 39 |  |  | 39 | 5.7 |  |  |  | 5.7 | 995.1859 | 1932.5 | 1978 | 0.88928 | 0.40462 | 12.042 | 0.6088 |  |  | 0 | 0.34667 |  |  | more like firn, more pore space
345 | 0 | 1998 | 20 |  |  | 20 | 5.7 |  |  |  | 5.7 | 510.3517 | 1978 | 1998 | 0.676 | 0.1352 | 12.1772 | 0.60947 | 1 | 15 | 382.7638 | 0.068006
460 | 0 | 2022 | 24 |  |  | 24 | 5.7 |  |  |  | 5.7 | 612.4221 | 1998 | 2015 | 0.75112 | 0.12769 | 12.3049 | 0.61066 |  |  | 0 | 1.5675 |  |  | dirt 64cm from SBD
960 | 0 | 2058 | 50 |  |  | 50 | 5.7 |  |  |  | 5.7 | 1275.8793 | 2015 | 2058 | 0.75242 | 0.32354 | 12.6284 | 0.61363 |  |  | 0 | 0.30567 |  |  | dirt 31cm from SBD
390 | 0 | 2078 | 20 |  |  | 20 | 5.7 |  |  |  | 5.7 | 510.3517 | 2058 | 2079.5 | 0.76418 | 0.1643 | 12.7927 | 0.61518 |  |  | 0 | 1.1365
580 | 0 | 2108 | 27 |  |  | 27 | 5.7 |  |  |  | 5.7 | 688.9748 | 2079.5 | 2108 | 0.84183 | 0.23992 | 13.0327 | 0.61825 |  |  | 0 | 0.9144
630 | 0 | 2137 | 29 |  |  | 29 | 5.7 |  |  |  | 5.7 | 740.01 | 2108 | 2137 | 0.85134 | 0.24689 | 13.2795 | 0.62141 | 8 | 1 | 25.5176 | 0.62384
490 | 0 | 2161 | 24 |  |  | 24 | 5.7 |  |  |  | 5.7 | 612.4221 | 2137 | 2161 | 0.8001 | 0.19202 | 13.4716 | 0.62339 | 15 | 1 | 25.5176 | 0.76197 |  |  | 7cm fairly icy @ SBD
495 | 0 | 2186 | 25 |  |  | 25 | 5.7 |  |  |  | 5.7 | 637.9397 | 2161 | 2185.75 | 0.77594 | 0.19204 | 13.6636 | 0.62512 |  |  | 0 | 0.79945
510 | 0 | 2211 | 25.5 |  |  | 25.5 | 5.7 |  |  |  | 5.7 | 650.6985 | 2185.75 | 2211 | 0.78377 | 0.1979 | 13.8615 | 0.62693 |  |  | 0 | 0.77609
505 | 0 | 2236 | 25 |  |  | 25 | 5.7 |  |  |  | 5.7 | 637.9397 | 2211 | 2236 | 0.79161 | 0.1979 | 14.0594 | 0.62878 | 3 | 5 | 127.5879 | 0.89074
710 | 0 | 2271.5 | 35.5 |  |  | 35.5 | 5.7 |  |  |  | 5.7 | 905.8743 | 2236 | 2271.5 | 0.78377 | 0.27824 | 14.3377 | 0.6312 | 21 | 0.5 | 12.7588 | 0.66877
620 | 0 | 2303 | 31.5 |  |  | 31.5 | 5.7 |  |  |  | 5.7 | 803.804 | 2271.5 | 2302.5 | 0.77133 | 0.23911 | 14.5768 | 0.63308 | 5 | 0.8 | 20.4141
555 | 0 | 2329.5 | 27.5 |  |  | 27.5 | 5.7 |  |  |  | 5.7 | 701.7336 | 2302.5 | 2329.5 | 0.7909 | 0.21354 | 14.7903 | 0.63491
510 | 0 | 2354 | 24.5 |  |  | 24.5 | 5.7 |  |  |  | 5.7 | 625.1809 | 2329.5 | 2354.5 | 0.81576 | 0.20394 | 14.9943 | 0.63683
570 | 0 | 2383.5 | 28.5 |  |  | 28.5 | 5.7 |  |  |  | 5.7 | 727.2512 | 2354.5 | 2383.5 | 0.78377 | 0.22729 | 15.2215 | 0.63862
470 | 0 | 2407 | 23.5 |  |  | 23.5 | 5.7 |  |  |  | 5.7 | 599.6633 | 2383.5 | 2407 | 0.78377 | 0.18419 | 15.4057 | 0.64004
255 | 0 | 2420 | 13 |  |  | 13 | 5.7 |  |  |  | 5.7 | 331.7286 | 2407 | 2418 | 0.7687 | 0.084557 | 15.4903 | 0.64062
700 | 0 | 2450.5 | 34.5 |  |  | 34.5 | 5.7 |  |  |  | 5.7 | 880.3567 | 2418 | 2450.5 | 0.79513 | 0.25842 | 15.7487 | 0.64267
730 | 0 | 2485 | 34.5 |  |  | 34.5 | 5.7 |  |  |  | 5.7 | 880.3567 | 2450.5 | 2485 | 0.82921 | 0.28608 | 16.0348 | 0.64526
[21 empty] | 0 | #DIV/0!
[21 empty] | 0 | #DIV/0!
[21 empty] | 0 | #DIV/0!
[21 empty] | 0 | #VALUE!
Only insert/delete rows from within the table above. This maintains the functionality of the spreadsheet
Note on H1: cmcneil: This value is the total depth on the snowpit--not necessarily the depth of the previous years summer surface. UNITS ARE IN CENTIMETERS
Note on I1: cmcneil: Do not enter value. Link it to the last core sample SBD
Note on H2: cmcneil: This value is the depth of the previous years' summer surface: the boundary between the winters snow pack and either ice or firn. UNITS ARE IN CM.
Note on H3: cmcneil: This value is the calculated average snow depth at the site. If in the accumulation zone there will likely only be a single value; ablation zone measurements should have additional probe depth in addition to any snowpit measurments. UNITS ARE IN METERS
Note on H4: cmcneil: This value will be the final value in the cumulative density column (I), for seasonal snow. If additional measurements of firn were made, make sure to change the formula to reflect the correct value.
Note on B5: Sipre coring auger=45.6cm2 large tube 41.05 cm2 small tube 25.6 cm2 Snow Metrics 1000 cm^3
Note on D9: cmcneil: Measurements of core lengths.
Note on H9: cmcneil: Measurements of core diameter
Note on A10: cmcneil: Enter Sample weights here. If samples were weight in the sampler, oyu must enter the sampler/container weight in column B.
Note on B10: cmcneil: Weight of sample container if scale was not tared. If scale was tared enter zero
Note on C10: cmcneil: Sample Bottom Depth(SBD). This is the depth of the bottom of sample taken, in reference to the snow surface.
Note on G10: cmcneil: Average of all measured lengths of core section
Note on L10: cmcneil: Average of all diameters measured for each core section
Note on M10: cmcneil: Volume of sample taken
Note on N10: cmcneil: Top of layer, caluclated as half way between the bottom of the previous sample and the next.
Note on O10: cmcneil: Bottom of sample layer, calculated as half way between the bottom of a sample and the top of the next sample.
Note on P10: cmcneil: Density of sample. Calculated from the mass/volume
Note on Q10: cmcneil: Snow water equivalance of sample layer. Calculated from the thickness of the sample layer multpled by the density
Note on R10: cmcneil: Cummulative s.w.e. of from surface to the depth of each sample
Note on S10: cmcneil: Column average density from the surface to each sample. Calculated by dividing cumulative s.w.e. (column I) by the sample bottom depth.
Note on T10: cmcneil: Height of any ice lenses observed in core. If there was more than one, enter closest to bottom of core section and note additional depths in comments (column Z)
Note on U10: cmcneil: Thickness of ice lenses observed in core. If more than one lense was observed enters total thickness of all ice lenses in core section. Make sure to note additional thicknesses in comments (column Z).
Note on V10: cmcneil: Volume of ice in core
Note on W10: cmcneil: estimated density of core without ice
Note on X10: cmcneil: height of observed annual layer from bottom of core section
Note on Y10: cmcneil: Depth of annual layer from surface. Calculated by subracting height from SBD(column x) from SBD (column C)
Note on Z10: cmcneil: Any observation about a given sample. Cutting dog bites, dirty layers, ice lenses, etc...
Note on AA10: cmcneil: What was used to measure snow depth
Note on AB10: cmcneil: snow depth observed

## 20230506_PitAUU
Glacier: | Wolverine | [5 empty] | Total snowpit depth(cm): | 129
Location: | AUU | [5 empty] | Depth of previous years' summer surface (cm): | 129
Date: | 2023-05-06 | [5 empty] | Average snow Depth (m): | 1.128
Notebook: | 23LS | [5 empty] | Column average density (g/cm^3): | 0.47188
Sampler Type | Snow Metrics
Field Data |  |  |  | Analysis |  | Layer Values |  | Cumulative Values |  |  | Additional snow depth measurements
Layer Boundary
C+S | C | SBD | Volume | Top | Bottom | Density | SWE | SWE | Density | Comments | Type of meaasurement | Snow Depth
gm | gm | cm | cm3 | cm | cm | gm/cm3 | m w.e. | m w.e. | gm/cm3 |  |  | cm
[11 empty] | Pit | 129
490 | 0 | 10 | 966 | 0 | 10 | 0.50725 | 0.050725 | 0.050725 | 0.50725 |  | Probe | 110
490 | 0 | 20 | 966 | 10 | 20 | 0.50725 | 0.050725 | 0.10145 | 0.50725 |  | Probe | 112
470 | 0 | 30 | 966 | 20 | 30 | 0.48654 | 0.048654 | 0.1501 | 0.50035 |  | Probe | 107
445 | 0 | 40 | 966 | 30 | 40 | 0.46066 | 0.046066 | 0.19617 | 0.49042 |  | Probe | 106
470 | 0 | 50 | 966 | 40 | 50 | 0.48654 | 0.048654 | 0.24482 | 0.48965 | wet snow to 50cm, then mixed wet/dry | Probe
485 | 0 | 60 | 966 | 50 | 60 | 0.50207 | 0.050207 | 0.29503 | 0.49172 | dirt layer | Probe
455 | 0 | 70 | 966 | 60 | 70 | 0.47101 | 0.047101 | 0.34213 | 0.48876 |  | Probe
445 | 0 | 80 | 966 | 70 | 80 | 0.46066 | 0.046066 | 0.3882 | 0.48525 |  | Probe
480 | 0 | 90 | 966 | 80 | 90 | 0.49689 | 0.049689 | 0.43789 | 0.48654 |  | Probe
395 | 0 | 100 | 966 | 90 | 100 | 0.4089 | 0.04089 | 0.47878 | 0.47878 | dryish | Probe
440 | 0 | 110 | 966 | 100 | 110 | 0.45549 | 0.045549 | 0.52433 | 0.47666 | wet again | Probe
405 | 0 | 120 | 966 | 110 | 120 | 0.41925 | 0.041925 | 0.56625 | 0.47188 |  | Probe
|  | 129 | 966 |  | 129 |  |  |  |  | not able to sample | Probe
Probe
Probe
Probe
Probe
Probe
Probe
Probe
Probe
[11 empty] | Average = | 112.8
[11 empty] | Stdev. = | 9.3648
Only insert/delete rows from within the table above. This maintains the functionality of the spreadsheet | [10 empty] | Std.Err.Mean = | 4.1881
[11 empty] | Maximum = | 129
[11 empty] | Minimum = | 106
Note on H1: cmcneil: This value is the total depth on the snowpit--not necessarily the depth of the previous years summer surface. UNITS ARE IN CENTIMETERS
Note on H2: cmcneil: This value is the depth of the previous years' summer surface: the boundary between the winters snow pack and either ice or firn. UNITS ARE IN CM.
Note on H3: cmcneil: This value is the calculated average snow depth at the site. If in the accumulation zone there will likely only be a single value; ablation zone measurements should have additional probe depth in addition to any snowpit measurments. UNITS ARE IN METERS
Note on H4: cmcneil: This value will be the final value in the cumulative density column (I), for seasonal snow. If additional measurements of firn were made, make sure to change the formula to reflect the correct value.
Note on B5: Sipre coring auger=45.6cm2 large tube 41.05 cm2 small tube 25.6 cm2 Snow Metrics 1000 cm^3
Note on A10: cmcneil: Enter Sample weights here. If samples were weight in the sampler, oyu must enter the sampler/container weight in column B.
Note on B10: cmcneil: Weight of sample container if scale was not tared. If scale was tared enter zero
Note on C10: cmcneil: Sample Bottom Depth(SBD). This is the depth of the bottom of sample taken, in reference to the snow surface.
Note on D10: cmcneil: Volume of sample taken
Note on E10: cmcneil: Top of layer, caluclated as half way between the bottom of the previous sample and the next.
Note on F10: cmcneil: Bottom of sample layer, calculated as half way between the bottom of a sample and the top of the next sample.
Note on G10: cmcneil: Density of sample. Calculated from the mass/volume
Note on H10: cmcneil: Snow water equivalance of sample layer. Calculated from the thickness of the sample layer multpled by the density
Note on I10: cmcneil: Cummulative s.w.e. of from surface to the depth of each sample
Note on J10: cmcneil: Column average density from the surface to each sample. Calculated by dividing cumulative s.w.e. (column I) by the sample bottom depth.
Note on K10: cmcneil: Any observation about a given sample. Cutting dog bites, dirty layers, ice lenses, etc...
Note on L10: cmcneil: What was used to measure snow depth
Note on M10: cmcneil: snow depth observed