## Stake Summary
Input table for GUI
Year | Site | Spring Date | Fall Date | Elevation | bw | ba | Winter Ablation | Summer Accumulation
2024 | AUU | 2024-04-27 | 2024-09-18 | 649.2345 | 0.90523 | -4.4505 | -0.801 | 0
2024 | N | 2024-04-24 | 2024-09-17 | 993.5027 | 1.0591 | -2.3546 | -0.1125 | 0
2024 | B | 2024-04-24 | 2024-09-17 | 1050.7672 | 1.2532 | -1.8528 | -0.0468 | 0
2024 | S | 2024-04-24 | 2024-09-17 | 1231.092 | 2.3505 | 0.077773 | -0.045 | 0
2024 | C | 2024-04-25 | 2024-09-16 | 1292.8563 | 2.1016 | 0.57364 | NaN | 0
2024 | EC | 2024-04-26 | 2024-09-19 | 1347.8405 | 2.6023 | 1.2198 | NaN | 0.012
2024 | TU | 2024-04-25 | 2024-09-16 | 1368.4267 | 1.8942 | 0.46134 | NaN | 0
2024 | Y | 2024-04-25 | 2024-09-19 | 1365.909 | 2.4498 | 1.4934 | NaN | 0.012

## AUU
|  |  |  | Stake Lengths | [14 empty] | Zone 6 North
Date | Notebook | Stake Name | Surface Type | Total | Above Surface | Below Surface | Length Change | Stake Snow Depth | Average Snow Depth | Snow Density | Height of Previous Summer Surface | Average Height of Previous Summer Surface | Firn Density | bs | bw | ba | Winter Ablation | Summer Accumulation | Easting | Northing | Elevation | Comments
(mm/dd/yyyy) |  |  |  | (meters) | (meters) | (meters) | (meters) | (meters) | (meters) | (g/cm^3) | (meters) | (meters) | (g/cm^3) | (m w.e.) | (m w.e.) | (m w.e.) | (m w.e.) | (m w.e.) | (meters) | (meters) | (meters)
2022-09-19 | 22CM | 22AUU | ice | 12.2 | 1.97 | 10.23
2022-09-19 | 22CM | 22AUU | ice | 12.7 | 2.47 | 10.23 | [11 empty] | 0
2023-05-07 | 23LS | 22AUU | snow | 12.7 | 1.98 | 10.72
2023-05-07 | 23LS | 22AUU | snow | 12.2 | 1.48 | 10.72 |  |  | 1.13 | 0.47 | 9.59 |  |  |  | 0.5311 |  | -0.576 |  | 394119.547 | 6695609.501 | 656.884
2023-09-07 | 23CM | 22AUU | ice | 6.1 | 1.31 | 4.79 | [7 empty] | -4.8511 |  | -4.32 |  | 0
2023-09-07 | 23CM | 22AUU | ice | 8.1 | 3.31 | 4.79
2024-04-27 | 24CM | 22AUU | snow | 6.1 | 0.89 | 5.21 |  | 1.31 |  |  | 3.9 | [5 empty] | -0.801 |  | 394119.14 | 6695595.756 | 650.129
2024-09-18 |  |  |  | melted out
2024-04-27 | 24CM | 24AUU | snow | 12 | 1.15 | 10.85 |  | 2.235 | 1.7478 | 0.51793 | 8.615 |  |  |  | 0.90523 |  |  |  | 394092.421 | 6695617.537 | 652.491
2024-09-18 | 24KB | 24AUU | ice | 12 | 8.33 | 3.67 | [7 empty] | -5.3557 |  | -4.4505 |  | 0 | 394093.97 | 6695611.981 | 645.978
2024-09-18 | 24KB | 24AUU | ice | 7 | 3.33 | 3.67
SUMMARY: |  | Time-systems |  | Time 1 |  | Time 2 |  | Time 3
|  | stratigraphic | Measurement Interval: | 2023-09-07 | : | 2024-04-27 | : | 2024-09-18
| Winter Balance = | 0.90523 | 0
| Summer Balance = | -5.3557
| Annual Balance = | -4.4505
| previous summer accumulation= | 0
| Winter Ablation= | -0.801
| Summer Accumulation= | 0
Note on A4: cmcneil: Date of site visit
Note on B4: cmcneil: Notebook field data can be found in
Note on C4: cmcneil: Name of the stake, eg. 17AU
Note on D4: cmcneil: What the surface was during the site visit. Example: Snow, Firn, or Ice
Note on E4: cmcneil: Total length of stake
Note on F4: cmcneil: Length of stake above the surface noted in column D
Note on G4: cmcneil: Length of stake still below the surface noted in column D
Note on H4: cmcneil: Change in stake since previous site visits
Note on I4: cmcneil: Closest measurement to the stake. This number is needed to estimate winter ablation in Column Q. DO NOT TYPE NUMBER INTO CELL. LINK TO PIT OR CORE SHEET FOR TRANSPARENCY.
Note on J4: cmcneil: Average of snowpit, stake, probe, and/or crevasse stratigraphy observations made at site location (<~30m from index site).DO NOT TYPE NUMBER INTO CELL. LINK TO PIT OR CORE SHEET FOR TRANSPARENCY.
Note on K4: cmcneil: Density of snow still present during site visit. DO NOT TYPE NUMBER INTO CELL. LINK TO PIT OR CORE SHEET FOR TRANSPARENCY. If density was not measured justify the estimatation in column W
Note on L4: cmcneil: Height of previous years' summer surface on stake. Value is derived from subtracting stake snow depth from the length of stake below surface. See formula.
Note on M4: cmcneil: Height of previous years' summer surface on stake. Value is derived from subtracting stake snow depth from the length of stake below surface. See formula.
Note on N4: cmcneil: Density of firn at location. If know link from pit or core sheet for transerancy. Otherwise, justify the estimated value in the comments column, column T.
Note on O4: cmcneil: Water equivalent mass lost from stake between visits. Values are calculated by subracting the winter balance (bw) from the annual balance (ba).
Note on P4: cmcneil: Water equivalent mass lost from stake between visits. Values are calculated by subracting the winter balance (bw) from the annual balance (ba).
Note on Q4: cmcneil: Water equivalent mass lost from stake between visits. Values are calculated by subracting the winter balance (bw) from the annual balance (ba).
Note on R4: cmcneil: Measurement of additional ablation that occurred between the previous fall and spring site visits. Calculated comparing the previous summer surface (column L) to the height of surface during previous fall site visit (column G).
Note on S4: cmcneil: Measurement of water equivalent mass accumulated on the surface during fall visits. If there was summer accumulation than there will not be winter ablation… Calculated by multipllying the depth of new snow (column J) by the density of that new snow(column K).
Note on T4: cmcneil: UTM easting of stake measured with GPS
Note on U4: cmcneil: UTM Northing of stake measured with GPS
Note on V4: cmcneil: Elevation of stake measured with GPS as height above ellipsoid
Note on W4: cmcneil: Any additional notes on measurement records or approximations made. This is critical for proper metadata and archiving.

## N
Stake Location
UTM(WGS84)
|  |  |  | Stake Lengths | [14 empty] | Zone 6 North
Date | Notebook | Stake Name | Surface Type | Total | Above Surface | Below Surface | Length Change | Stake Snow Depth | Average Snow Depth | Snow Density | Height of Previous Summer Surface | Average Height of Previous Summer Surface | Firn Density | bs | bw | ba | Winter Ablation | Summer Accumulation | Easting | Northing | Elevation | Comments
(mm/dd/yyyy) |  |  |  | (meters) | (meters) | (meters) | (meters) | (meters) | (meters) | (g/cm^3) | (meters) | (meters) | (g/cm^3) | (m w.e.) | (m w.e.) | (m w.e.) | (m w.e.) | (m w.e.) | (meters) | (meters) | (meters)
2021-04-21 | 21LS | 21N | snow | 9.15 | -3.05 | 12.2 |  | 2.74 | 2.74 | 0.46 | 9.46 |  |  |  | 1.2604 |  |  |  | 394835.626 | 6697117.508 | 1000.629
2021-08-27 | 21MAX | 21N | ice | 12.2 | 4.8 | 7.4 | -4.8 | 0 | 0 |  |  |  |  | -3.1144 |  | -1.854 |  | 0 | 394829.995 | 6697102.788 | 995.608
2021-08-27 | 21MAX | 21N | ice | 10.6 | 3.2 | 7.4
2022-04-28 | 22CM | 21N | snow | 10.6 | 0.16 | 10.44 |  | 3.55 |  | 0.46 | 6.89 |  |  |  | 1.633 |  | -0.459
2022-09-17 | 22CM | 21N | ice | 6.1 | 1.72 | 4.38 | [7 empty] | -3.892 |  | -2.259 |  | 0
2022-09-17 | 22CM | 21N | ice | 7.55 | 3.17 | 4.38
2023-05-06 | 23CM | 21N | snow | 7.55 | 1.23 | 6.32 |  |  | 2.345 | 0.43 | 3.975 |  |  |  | 1.0083 |  | -0.3645 |  | 394803.734 | 6697037.274 | 994.4
2023-09-07 | 23CM | 21N | ice | 3.05 | 1.85 | 1.2 | -3.18 | [6 empty] | -3.5059 |  | -2.4975 |  | 0
2023-09-07 | 23CM | 21N | ice | 3.05 | 1.85 | 1.2
2022-04-28 | 22EBH | 22N | snow | 9.15 | -2.82 | 11.97 |  | 3.55 |  | 0.46 | 8.42 |  |  |  | 1.633
2022-09-17 | 22CM | 22N | ice | 6.1 | 0 | 6.1 | [7 empty] | -3.721 |  | -2.088 |  | 0
2022-09-17 | 22CM | 22N | ice | 10.2 | 4.1 | 6.1
2023-05-06 | 23CM | 22N | snow | 9.15 | 1.12 | 8.03 |  |  | 2.36 | 0.43 | 5.67 |  |  |  | 1.0148 |  | -0.387 |  | 394815.684 | 6697062.069 | 995.523
2023-09-07 | 23CM | 22N | ice | 3.05 | 0.03 | 3.02 | [7 empty] | -3.3998 |  | -2.385 |  | 0
2023-09-07 | 23CM | 22N | ice | 7.55 | 4.53 | 3.02
2024-04-24 | 24EB | 22N | snow | 7.55 | 1.93 | 5.62
2024-04-24 | 24EB | 22N | snow | 6.1 | 0.48 | 5.62 |  | 2.495 | 2.4942 | 0.42463 | 3.125 |  |  |  | 1.0594 |  | 0.0945 |  | 394798.499 | 6697024.532 | 993.101
2023-05-06 | 23CM | 23N | snow | 12.2 | 0.58 | 11.62 |  |  | 2.42 | 0.43 | 9.2 |  |  |  | 1.0406 |  |  |  | 394833.361 | 6697096.571 | 996.995
2023-09-07 | 23CM | 23N | ice | 6.1 | -0.37 | 6.47 | [7 empty] | -3.4976 |  | -2.457 |  | 0
2023-09-07 | 23CM | 23N | ice | 10.77 | 4.3 | 6.47
2024-04-24 | 24EB | 23N | snow | 10.77 | 2.01 | 8.76
2024-04-24 | 24EB | 23N | snow | 9.15 | 0.39 | 8.76 |  | 2.415 | 2.4942 | 0.42463 | 6.345 |  |  |  | 1.0255 |  | -0.1125 |  | 394816.814 | 6697059.135 | 995.155
2024-09-17 | 24CM | 23N | ice | 6.1 | 2.5 | 3.6 | [7 empty] | -3.496 |  | -2.4705 |  | 0 | 394812.666 | 6697045.501 | 988.968
2024-09-17 | 24CM | 23N | ice | 7.9 | 4.3 | 3.6
2024-04-24 | 24CM | 24N | snow | 12 | -0.09 | 12.09 |  | 2.5725 | 2.4942 | 0.42463 | 9.5175 |  |  |  | 1.0924 |  |  |  | 394841.775 | 6697105.059 | 998.845
2024-09-17 | 24CM | 24N | ice | 8 | 0.97 | 7.03 | [7 empty] | -3.3311 |  | -2.2388 |  | 0 | 394838.002 | 6697091.121 | 991.043
2024-09-17 | 24CM | 24N | ice | 11.5 | 4.47 | 7.03
SUMMARY: |  | Time-systems |  | Time 1 |  | Time 2 |  | Time 3
|  | stratigraphic | Measurement Interval: | 2023-09-07 |  | 2024-04-24 |  | 2024-09-17
| Winter Balance = | 1.0591
| Summer Balance = | -3.4137
| Annual Balance = | -2.3546
| previous summer accumulation= | 0
| Winter Ablation= | -0.1125
| Summer Accumulation= | 0
Note on A4: cmcneil: Date of site visit
Note on B4: cmcneil: Notebook field data can be found in
Note on C4: cmcneil: Name of the stake, eg. 17AU
Note on D4: cmcneil: What the surface was during the site visit. Example: Snow, Firn, or Ice
Note on E4: cmcneil: Total length of stake
Note on F4: cmcneil: Length of stake above the surface noted in column D
Note on G4: cmcneil: Length of stake still below the surface noted in column D
Note on H4: cmcneil: Change in stake since previous site visits
Note on I4: cmcneil: Closest measurement to the stake. This number is needed to estimate winter ablation in Column Q. DO NOT TYPE NUMBER INTO CELL. LINK TO PIT OR CORE SHEET FOR TRANSPARENCY.
Note on J4: cmcneil: Average of snowpit, stake, probe, and/or crevasse stratigraphy observations made at site location (<~30m from index site).DO NOT TYPE NUMBER INTO CELL. LINK TO PIT OR CORE SHEET FOR TRANSPARENCY.
Note on K4: cmcneil: Density of snow still present during site visit. DO NOT TYPE NUMBER INTO CELL. LINK TO PIT OR CORE SHEET FOR TRANSPARENCY. If density was not measured justify the estimatation in column W
Note on L4: cmcneil: Height of previous years' summer surface on stake. Value is derived from subtracting stake snow depth from the length of stake below surface. See formula.
Note on M4: cmcneil: Height of previous years' summer surface on stake. Value is derived from subtracting stake snow depth from the length of stake below surface. See formula.
Note on N4: cmcneil: Density of firn at location. If know link from pit or core sheet for transerancy. Otherwise, justify the estimated value in the comments column, column T.
Note on O4: cmcneil: Water equivalent mass lost from stake between visits. Values are calculated by subracting the winter balance (bw) from the annual balance (ba).
Note on P4: cmcneil: Water equivalent mass lost from stake between visits. Values are calculated by subracting the winter balance (bw) from the annual balance (ba).
Note on Q4: cmcneil: Water equivalent mass lost from stake between visits. Values are calculated by subracting the winter balance (bw) from the annual balance (ba).
Note on R4: cmcneil: Measurement of additional ablation that occurred between the previous fall and spring site visits. Calculated comparing the previous summer surface (column L) to the height of surface during previous fall site visit (column G).
Note on S4: cmcneil: Measurement of water equivalent mass accumulated on the surface during fall visits. If there was summer accumulation than there will not be winter ablation… Calculated by multipllying the depth of new snow (column J) by the density of that new snow(column K).
Note on T4: cmcneil: UTM easting of stake measured with GPS
Note on U4: cmcneil: UTM Northing of stake measured with GPS
Note on V4: cmcneil: Elevation of stake measured with GPS as height above ellipsoid
Note on W4: cmcneil: Any additional notes on measurement records or approximations made. This is critical for proper metadata and archiving.
Note on K6: lsass: estimated

## B
Stake Location
UTM(WGS84)
|  |  |  | Stake Lengths | [14 empty] | Zone 6 North
Date | Notebook | Stake Name | Surface Type | Total | Above Surface | Below Surface | Length Change | Stake Snow Depth | Average Snow Depth | Snow Density | Height of Previous Summer Surface | Average Height of Previous Summer Surface | Firn Density | bs | bw | ba | Winter Ablation | Summer Accumulation | Easting | Northing | Elevation | Comments
(mm/dd/yyyy) |  |  |  | (meters) | (meters) | (meters) | (meters) | (meters) | (meters) | (g/cm^3) | (meters) | (meters) | (g/cm^3) | (m w.e.) | (m w.e.) | (m w.e.) | (m w.e.) | (m w.e.) | (meters) | (meters) | (meters)
2022-04-28 | 22CM | 22B | snow | 12.2 | 0.24 | 11.96 |  | 3.85 | 3.95 | 0.46 | 8.11 |  |  |  | 1.771
2022-09-17 | 22CM | 22B | ice | 6.1 | -0.06 | 6.16 | [7 empty] | -3.526 |  | -1.755 |  | 0
2022-09-17 | 22CM | 22B | ice | 10.45 | 4.29 | 6.16
2023-05-06 | 23EB | 22B | snow | 12.2 | 3.47 | 8.73 |  |  | 2.595 | 0.43 | 6.135 |  |  |  | 1.1158 |  | -0.0225 |  | 394976.756 | 6697915.656 | 1054.724
2023-09-07 | 23CM | 22B | ice | 6.1 | 2.29 | 3.81 | [7 empty] | -1.1158 |  | -2.0925 |  | 0
2023-09-07 | 23CM | 22B | ice | 8.1 | 4.29 | 3.81 | -2.325
2024-04-24 | 24EB | 22B | snow | 8.1 | 1.16 | 6.94 | 0.238 | 2.892 | 2.8963 | 0.42463 | 4.048 |  |  |  | 1.228 |  | NaN |  | 394991.413 | 6697867.721 | 1048.398
2024-09-17 | 24CM | 22B | ice | 3.05 | 1.38 | 1.67 | [7 empty] | -3.3682 |  | -2.1402 |  | 0 | 395000.902 | 6697851.079 | 1044.522
2024-09-17 | 24CM | 22B | ice | 6.1 | 4.43 | 1.67
2023-05-06 | 23CM | 23B | snow | 12.2 | 0.62 | 11.58 |  |  | 2.7575 | 0.43 | 8.8225 |  |  |  | 1.1857 |  |  |  | 394957.917 | 6697980.21 | 1058.954
2023-09-07 | 23CM | 23B | ice | 9.15 | 2.45 | 6.7 | [7 empty] | -3.096 |  | -1.9103 |  | 0
2023-09-07 | 23CM | 23B | ice | 11.15 | 4.45 | 6.7
2024-01-10 | 24KB | 23B | snow | 11.15 | 2.6 | 8.55 | 1.85
2024-01-10 | 24KB | 23B | snow | 12.15 | 3.6 | 8.55
2024-04-24 | 24EB | 23B | snow | 12.15 | 2.67 | 9.48
2024-04-24 | 24EB | 23B | snow | 11.15 | 1.67 | 9.48 |  | 2.832 | 2.8963 | 0.42463 | 6.648 |  |  |  | 1.2025 |  | -0.0468 |  | 394976.236 | 6697932.474 | 1052.551
2024-09-17 | 24CM | 23B | ice | 6.1 | 1.58 | 4.52 | [7 empty] | -3.1177 |  | -1.9152 |  | 0 | 394987.626 | 6697914.234 | 1048.97
2024-09-17 | 24CM | 23B | ice | 9.15 | 4.63 | 4.52
2024-04-24 | 24CM | 24B | snow | 12 | -0.02 | 12.02 |  | 3.13 | 2.8963 | 0.42463 | 8.89 |  |  |  | 1.3291 |  |  |  | 394963.117 | 6697982.652 | 1057.849
2024-09-17 | 24KB | 24B | ice | 10 | 2.78 | 7.22 | [7 empty] | -2.8321 |  | -1.503 |  | 0 | 394973.174 | 6697961.776 | 1052.313
2024-09-17 | 24KB | 24B | ice | 11.5 | 4.28 | 7.22
SUMMARY: |  | Time-systems |  | Time 1 |  | Time 2 |  | Time 3
|  | stratigraphic | Measurement Interval: | 2023-09-07 | : | 2024-04-24 | : | 2024-09-17
| Winter Balance = | 1.2532
| Summer Balance = | -3.106
| Annual Balance = | -1.8528
| previous summer accumulation= | 0
| Winter Ablation= | -0.0468
| Summer Accumulation= | 0
Note on A4: cmcneil: Date of site visit
Note on B4: cmcneil: Notebook field data can be found in
Note on C4: cmcneil: Name of the stake, eg. 17AU
Note on D4: cmcneil: What the surface was during the site visit. Example: Snow, Firn, or Ice
Note on E4: cmcneil: Total length of stake
Note on F4: cmcneil: Length of stake above the surface noted in column D
Note on G4: cmcneil: Length of stake still below the surface noted in column D
Note on H4: cmcneil: Change in stake since previous site visits
Note on I4: cmcneil: Closest measurement to the stake. This number is needed to estimate winter ablation in Column Q. DO NOT TYPE NUMBER INTO CELL. LINK TO PIT OR CORE SHEET FOR TRANSPARENCY.
Note on J4: cmcneil: Average of snowpit, stake, probe, and/or crevasse stratigraphy observations made at site location (<~30m from index site).DO NOT TYPE NUMBER INTO CELL. LINK TO PIT OR CORE SHEET FOR TRANSPARENCY.
Note on K4: cmcneil: Density of snow still present during site visit. DO NOT TYPE NUMBER INTO CELL. LINK TO PIT OR CORE SHEET FOR TRANSPARENCY. If density was not measured justify the estimatation in column W
Note on L4: cmcneil: Height of previous years' summer surface on stake. Value is derived from subtracting stake snow depth from the length of stake below surface. See formula.
Note on M4: cmcneil: Height of previous years' summer surface on stake. Value is derived from subtracting stake snow depth from the length of stake below surface. See formula.
Note on N4: cmcneil: Density of firn at location. If know link from pit or core sheet for transerancy. Otherwise, justify the estimated value in the comments column, column T.
Note on O4: cmcneil: Water equivalent mass lost from stake between visits. Values are calculated by subracting the winter balance (bw) from the annual balance (ba).
Note on P4: cmcneil: Water equivalent mass lost from stake between visits. Values are calculated by subracting the winter balance (bw) from the annual balance (ba).
Note on Q4: cmcneil: Water equivalent mass lost from stake between visits. Values are calculated by subracting the winter balance (bw) from the annual balance (ba).
Note on R4: cmcneil: Measurement of additional ablation that occurred between the previous fall and spring site visits. Calculated comparing the previous summer surface (column L) to the height of surface during previous fall site visit (column G).
Note on S4: cmcneil: Measurement of water equivalent mass accumulated on the surface during fall visits. If there was summer accumulation than there will not be winter ablation… Calculated by multipllying the depth of new snow (column J) by the density of that new snow(column K).
Note on T4: cmcneil: UTM easting of stake measured with GPS
Note on U4: cmcneil: UTM Northing of stake measured with GPS
Note on V4: cmcneil: Elevation of stake measured with GPS as height above ellipsoid
Note on W4: cmcneil: Any additional notes on measurement records or approximations made. This is critical for proper metadata and archiving.

## S
Stake Location
UTM(WGS84)
|  |  |  | Stake Lengths | [14 empty] | Zone 6 North
Date | Notebook | Stake Name | Surface Type | Total | Above Surface | Below Surface | Length Change | Stake Snow Depth | Average Snow Depth | Snow Density | Height of Previous Summer Surface | Average Height of Previous Summer Surface | Firn Density | bs | bw | ba | Winter Ablation | Summer Accumulation | Easting | Northing | Elevation | Comments
(mm/dd/yyyy) |  |  |  | (meters) | (meters) | (meters) | (meters) | (meters) | (meters) | (g/cm^3) | (meters) | (meters) | (g/cm^3) | (m w.e.) | (m w.e.) | (m w.e.) | (m w.e.) | (m w.e.) | (meters) | (meters) | (meters)
2020-05-12 | 20CM | 20S | Snow | 12.2 | 0.14 | 12.06 |  | 4.35 | 4.35 | 0.43 | 7.71 |  |  |  | 1.8705 |  | NaN
2020-09-10 | 20LS | 20S | ice | 9.15 | 2.67 | 6.48 | [7 empty] | -2.9775 |  | -1.107
2020-09-10 | 20LS | 20S | ice | 10 | 3.52 | 6.48 | [15 empty] | 1.5m wand
2020-12-20 | 20CM | 20S | snow | 10 | 0.93 | 9.07 |  |  | 2.59
2020-12-20 | 20CM | 20S | snow | 13.05 | 3.98 | 9.07
2021-01-25 | 21EHB | 20S | snow | not found
2021-09-07 | 20LS | 20S | firn | 13.05 | 6.73 | 6.32 | -0.16 | 0 | 0 | 0.8 | [5 empty] | -0.128 | NaN | 0
2021-09-07 | 20LS | 20S | firn | 10 | 3.68 | 6.32
2022-04-27 | 22CM | 20S | Snow | Not Found
2022-09-17 | 22CM | 20S | ice | 6.1 | 0.06 | 6.04 | [11 empty] | 0
2022-09-17 | 22CM | 20S | ice | 10 | 3.96 | 6.04 | -0.28
2022-12-16 | 22EHB | 20S | new snow | 10 | 1.49 | 8.51 | 2.47
2023-09-07 | 23CM | 20S | ice | 6.1 | 0.24 | 5.86 | -0.18
2023-09-07 | 23CM | 20S | ice | 10 | 4.14 | 5.86
2024-09-17 | 24CM | 20S | old snow | 6.1 | -0.03 | 6.13 |  | 0.165 |  | 0.53027 | 5.965 |  |  |  |  | 0.087495 |  |  | 396631.817 | 6698093.465 | 1230.214
2021-04-21 | 21LS | 21S | snow | 9.15 | 0.22 | 8.93 |  |  | 5.17 | 0.48 |  |  |  |  | 2.4816 |  |  |  | 396645.049 | 6698101.163 | 1225.96
2021-04-23 | 21LS | 21S | snow | 9.15 | 0.27 | 8.88 | -0.05 |  | 5.12 | 0.48469 | 3.76
2021-09-07 | 21LS | 21S | snow | 9.15 | 5.45 | 3.7 | -5.18 | 0 | 0 | 0.8 | [5 empty] | -0.048 | NaN | 0
2022-04-27 | 22CM | 21S | snow | Not Found | [12 empty] | NaN
2022-09-17 | 22CM | 21S | ice | 8 | 1.37 | 6.63 | 2.93 | [10 empty] | 0
2022-09-17 | 22CM | 21S | ice | 11.05 | 4.42 | 6.63
2022-12-16 | 22LS | 21S | new snow | 11.05 | 1.85 | 9.2 | 2.57
2022-12-16 | 22LS | 21S | new snow | 13.75 | 4.55 | 9.2
2023-09-07 | 23CM | 21S | ice | 8 | 1.59 | 6.41 | -0.22 | [9 empty] | -0.198 | 0
2023-09-07 | 23CM | 21S | ice | 8 | 1.59 | 6.41
2022-04-27 | 22CM | 22S | snow | 12.2 | 0.47 | 11.73 |  | 5.83 | 5.83 | 0.46 | 5.9 |  |  |  | 2.6818
2022-09-17 | 22CM | 22S | ice | 6.1 | 1.21 | 4.89 | [7 empty] | -3.5908 |  | -0.909 |  | 0
2022-09-17 | 22CM | 22S | ice | 9.15 | 4.26 | 4.89
2022-12-16 | 22EHB | 22S | new snow | 9.15 | 1.75 | 7.4 | 2.51
2023-09-07 | 23CM | 22S | ice | 6.1 | 1.92 | 4.18 | -0.71 | [9 empty] | -0.71 | 0
2023-09-07 | 23CM | 22S | ice | 3.05 | -1.13 | 4.18
2024-09-17 | 24CM | 22S | old snow | not measured
2023-05-06 | 22CM | 23S | snow | 12.2 | 0.73 | 11.47 |  |  | 4.7725 | 0.41 | 6.6975 |  |  |  | 1.9567 |  |  |  | 396638.637 | 6698075.577 | 1234.595
2023-09-07 | 23CM | 23S | ice | 6.1 | 0.28 | 5.82 | [7 empty] | -2.7465 |  | -0.78975 |  | 0
2023-09-07 | 23CM | 23S | ice | 10.15 | 4.33 | 5.82
2024-01-10 | 24KB | 23S | snow | 10.15 | 0 | 10.15 | 4.33
2024-01-10 | 24KB | 23S | snow | 14.15 | 4.4 | 9.75
2024-04-24 | 24EB | 23S | snow | 14.15 | 2.51 | 11.64
2024-04-24 | 24EB | 23S | snow | 11.15 | -0.49 | 11.64 |  | 5.34 |  | 0.44432 | 6.3 |  |  |  | 2.3727 |  | 0.432 |  | 396634.453 | 6698072.895 | 1232.964
2024-09-17 | 24KB | 23S | old snow | 11.15 | 5.21 | 5.94 |  | 0.17 |  | 0.53027 | 5.77 |  |  | -2.2825 |  | 0.090146 | -0.045 | 0 | 396638.086 | 6698075.774 | 1228.881
2024-04-24 | 24CM | 24S | snow | 12 | 0.11 | 11.89 |  | 5.24 |  | 0.44432 | 6.65 |  |  |  | 2.3282 |  |  |  | 396643.11 | 6698073.433 | 1232.771
2024-09-17 | 24CM | 24S | old snow | 10 | 3.24 | 6.76 |  | 0.105 |  | 0.53027 | 6.655 | 6.6525 |  | -2.2726 |  | 0.055678 |  | 0 | 396644.551 | 6698074.646 | 1229.752
2024-09-17 | 24CM | 24S | old snow | 11 | 4.24 | 6.76
SUMMARY: |  | Time-systems |  | Time 1 |  | Time 2 |  | Time 3
|  | stratigraphic | Measurement Interval: | 2023-09-07 | : | 2024-04-24 | : | 2024-09-17
| Winter Balance = | 2.3505
| Summer Balance = | -2.2727
| Annual Balance = | 0.077773
| previous summer accumulation= | 0
| Winter Ablation= | -0.045
| Summer Accumulation= | 0
Note on A4: cmcneil: Date of site visit
Note on B4: cmcneil: Notebook field data can be found in
Note on C4: cmcneil: Name of the stake, eg. 17AU
Note on D4: cmcneil: What the surface was during the site visit. Example: Snow, Firn, or Ice
Note on E4: cmcneil: Total length of stake
Note on F4: cmcneil: Length of stake above the surface noted in column D
Note on G4: cmcneil: Length of stake still below the surface noted in column D
Note on H4: cmcneil: Change in stake since previous site visits
Note on I4: cmcneil: Closest measurement to the stake. This number is needed to estimate winter ablation in Column Q. DO NOT TYPE NUMBER INTO CELL. LINK TO PIT OR CORE SHEET FOR TRANSPARENCY.
Note on J4: cmcneil: Average of snowpit, stake, probe, and/or crevasse stratigraphy observations made at site location (<~30m from index site).DO NOT TYPE NUMBER INTO CELL. LINK TO PIT OR CORE SHEET FOR TRANSPARENCY.
Note on K4: cmcneil: Density of snow still present during site visit. DO NOT TYPE NUMBER INTO CELL. LINK TO PIT OR CORE SHEET FOR TRANSPARENCY. If density was not measured justify the estimatation in column W
Note on L4: cmcneil: Height of previous years' summer surface on stake. Value is derived from subtracting stake snow depth from the length of stake below surface. See formula.
Note on M4: cmcneil: Height of previous years' summer surface on stake. Value is derived from subtracting stake snow depth from the length of stake below surface. See formula.
Note on N4: cmcneil: Density of firn at location. If know link from pit or core sheet for transerancy. Otherwise, justify the estimated value in the comments column, column T.
Note on O4: cmcneil: Water equivalent mass lost from stake between visits. Values are calculated by subracting the winter balance (bw) from the annual balance (ba).
Note on P4: cmcneil: Water equivalent mass lost from stake between visits. Values are calculated by subracting the winter balance (bw) from the annual balance (ba).
Note on Q4: cmcneil: Water equivalent mass lost from stake between visits. Values are calculated by subracting the winter balance (bw) from the annual balance (ba).
Note on R4: cmcneil: Measurement of additional ablation that occurred between the previous fall and spring site visits. Calculated comparing the previous summer surface (column L) to the height of surface during previous fall site visit (column G).
Note on S4: cmcneil: Measurement of water equivalent mass accumulated on the surface during fall visits. If there was summer accumulation than there will not be winter ablation… Calculated by multipllying the depth of new snow (column J) by the density of that new snow(column K).
Note on T4: cmcneil: UTM easting of stake measured with GPS
Note on U4: cmcneil: UTM Northing of stake measured with GPS
Note on V4: cmcneil: Elevation of stake measured with GPS as height above ellipsoid
Note on W4: cmcneil: Any additional notes on measurement records or approximations made. This is critical for proper metadata and archiving.
Note on K12: Bollen, Katherine Eleanore: estimated
Note on E38: [Threaded comment] Your version of Excel allows you to read this threaded comment; however, any edits to it will get removed if the file is opened in a newer version of Excel. Learn more: https://go.microsoft.com/fwlink/?linkid=870924 Comment: Removed 6.10m section and was unable to get it back on to coupler in drill hole...
Note on E52: [Threaded comment] Your version of Excel allows you to read this threaded comment; however, any edits to it will get removed if the file is opened in a newer version of Excel. Learn more: https://go.microsoft.com/fwlink/?linkid=870924 Comment: Additional wand taped to top section reaches close to 12m total length--~5+m above

## C
Stake Location
UTM(WGS84)
|  |  |  | Stake Lengths | [14 empty] | Zone 6 North
Date | Notebook | Stake Name | Surface Type | Total | Above Surface | Below Surface | Length Change | Stake Snow Depth | Average Snow Depth | Snow Density | Height of Previous Summer Surface | Average Height of Previous Summer Surface | Firn Density | bs | bw | ba | Winter Ablation | Summer Accumulation | Easting | Northing | Elevation | Comments
(mm/dd/yyyy) |  |  |  | (meters) | (meters) | (meters) | (meters) | (meters) | (meters) | (g/cm^3) | (meters) | (meters) | (g/cm^3) | (m w.e.) | (m w.e.) | (m w.e.) | (m w.e.) | (m w.e.) | (meters) | (meters) | (meters)
2021-04-18 | 21LS | 21C | snow | 12.2 | -0.66 | 12.86 |  |  | 5.06 | 0.43 | 7.8 |  |  |  | 2.1758
2021-08-30 | from gps | 21C | old snow | 13.2 | 4.18 | 9.02 | -3.84 | 1.22 | 1.405 | 0.6 |  |  |  | -1.3328 |  | 0.843
2021-09-07 | 21LS | 21C | old snow | 13.2 | 4.47 | 8.73 | -0.29 |  | 1.115 | 0.6 |  |  |  | -1.5068 |  | 0.669 |  | 0
2021-11-09 | 21LS | 21C | snow | 15.78 | 3.5 | 12.28 | 3.55 | 3.58 |  |  | 8.7 | [5 empty] | -0.018
2022-01-31 | 21KB | 21C | snow | 15.78 | 2.37 | 13.41
2022-01-31 | 21KB | 21C | snow | 17.43 | 4.02 | 13.41 | 4.68
2022-04-26 | 22CM | 21C | snow | 17.43 | 1.52 | 15.91
2022-04-27 | 22EBH | 21C | snow | 16.25 | 0.59 | 15.66 |  | 6.27 | 6.27 | 0.44 | 9.39 | [5 empty] | 0.396
2022-09-16 | 22LS | 21C | snow | 13.86 | 3.95 | 9.91 | 0.46 |  | 0.72 | 0.53239 | 9.19
2022-12-16 | 22EHB | 21C | new snow | 13.86 | 2.68 | 11.18 | 1.27
2022-12-16 | 22LS | 21C | new snow | 15.26 | 4.08 | 11.18
2023-05-05 | 23EHB | 21C | new snow | 15.26 | 0.18 | 15.08 | 5.17 | 4.55 |  | 0.41 | 10.53 |  |  |  | 1.8655 |  | 0.558 |  | 394252.695 | 6699703.519 | 1293.104
2023-09-05 | 23LS | 21C | old snow | 12.2 | 2.09 | 10.11 | -0.17 |  | 0.37 | 0.56 | 9.74 | [5 empty] | -0.090506
2023-09-05 | 23LS | 21C | old snow | 13.86 | 3.75 | 10.11
2024-09-16 | 24CM | 21C | old snow | 12.2 | 0.84 | 11.36
2024-09-16 | 24CM | 21C | old snow | 13.86 | 2.5 | 11.36 |  |  | 0.94 | 0.61025 | 10.42 | [5 empty] | 0.1736
2022-04-27 | 22CM | 22C | snow | 12.2 | 0.69 | 11.51 |  | 6.27 | 6.27 | 0.44 | 5.24 |  |  |  | 2.7588
2022-09-16 | 22CM | 22C | snow | 9.15 | 3.05 | 6.1 |  |  | 0.72 | 0.53 | 5.38 |  |  | -2.3772 |  | 0.3816 |  | 0
2022-09-16 | 22CM | 22C | snow | 10.55 | 4.45 | 6.1
2022-12-16 | 22LS | 22C | new snow | 10.55 | 3.07 | 7.48 | 1.38
2022-12-16 | 22LS | 22C | new snow | 12 | 4.52 | 7.48
2023-05-05 | 23EHB | 22C | new snow | 12 | 0.23 | 11.77 | 5.67 | 4.46 |  | 0.41 | 7.31 |  |  |  | 1.8286 |  | 1.089 |  | 394258.503 | 6699705.742 | 1293.449
2023-09-05 | 23CM | 22C | old snow | 9.15 | 2.53 | 6.62 |  |  | 0.37 | 0.56 | 6.25
2023-09-05 | 23CM | 22C | old snow | 11.05 | 4.43 | 6.62
2024-09-16 | 24CM | 22C | old snow | 9.15 | 1.06 | 8.09 |  |  | 0.94 | 0.61025 | 7.15 | [5 empty] | 0.2968 |  | 394252.069 | 6699670.346 | 1286.62
2023-05-05 | 23LS | 23C | snow | 12.2 | 0.91 | 11.29 |  |  | 4.47 | 0.41 | 6.82 |  |  |  | 1.8327 |  |  |  | 394239.588 | 6699756.987 | 1294.919
2023-09-05 | 23CM | 23C | old snow | 9.15 | 1.81 | 7.34 |  |  | 0.37 | 0.56 | 6.97 |  |  | -1.6255 |  | 0.2072 |  | 0
2023-09-05 | 23CM | 23C | old snow | 11.65 | 4.31 | 7.34
2024-01-10 | 24KB | 23C | snow | 11.65 | 0.18 | 11.47 | 4.13
2024-01-10 | 24KB | 23C | snow | 15.65 | 4.18 | 11.47
2024-04-25 | 24EB | 23C | snow | 15.65 | 2.72 | 12.93
2024-04-25 | 24EB | 23C | snow | 13.65 | 0.72 | 12.93 |  |  | 4.73 | 0.44432 | 8.2 | [5 empty] | 0.774 |  | 394231.436 | 6699728.513 | 1295.012
2024-09-16 | 24KB | 23C | old snow | 13.65 | 4.77 | 8.88 |  |  | 0.94 | 0.61025 | 7.94 |  |  |  |  | 0.57364 | 0.336 |  | 394232.166 | 6699720.596 | 1287.907
2024-04-25 | 24CM | 24C | snow | 12 | 0.98 | 11.02 |  |  | 4.73 | 0.44432 | 6.29 |  |  |  | 2.1016 |  |  |  | 394251.531 | 6699756.555 | 1298.616
2024-09-16 | 24KB | 24C | old snow | 10 | 2.8 | 7.2 |  |  | 0.94 | 0.61025 | 6.26 | 6.275 |  | -1.528 |  | 0.57364 |  | 0 | 394251.388 | 6699747.605 | 1289.89
2024-09-16 | 24KB | 24C | old snow | 11.5 | 4.3 | 7.2
SUMMARY: |  | Time-systems |  | Time 1 |  | Time 2 |  | Time 3
|  | stratigraphic | Measurement Interval: | 2023-09-05 | : | 2024-04-25 | : | 2024-09-16
| Winter Balance = | 2.1016
| Summer Balance = | -1.528
| Annual Balance = | 0.57364
| previous summer accumulation= | 0
| Winter Ablation= | NaN
| Summer Accumulation= | 0
Note on A4: cmcneil: Date of site visit
Note on B4: cmcneil: Notebook field data can be found in
Note on C4: cmcneil: Name of the stake, eg. 17AU
Note on D4: cmcneil: What the surface was during the site visit. Example: Snow, Firn, or Ice
Note on E4: cmcneil: Total length of stake
Note on F4: cmcneil: Length of stake above the surface noted in column D
Note on G4: cmcneil: Length of stake still below the surface noted in column D
Note on H4: cmcneil: Change in stake since previous site visits
Note on I4: cmcneil: Closest measurement to the stake. This number is needed to estimate winter ablation in Column Q. DO NOT TYPE NUMBER INTO CELL. LINK TO PIT OR CORE SHEET FOR TRANSPARENCY.
Note on J4: cmcneil: Average of snowpit, stake, probe, and/or crevasse stratigraphy observations made at site location (<~30m from index site).DO NOT TYPE NUMBER INTO CELL. LINK TO PIT OR CORE SHEET FOR TRANSPARENCY.
Note on K4: cmcneil: Density of snow still present during site visit. DO NOT TYPE NUMBER INTO CELL. LINK TO PIT OR CORE SHEET FOR TRANSPARENCY. If density was not measured justify the estimatation in column W
Note on L4: cmcneil: Height of previous years' summer surface on stake. Value is derived from subtracting stake snow depth from the length of stake below surface. See formula.
Note on M4: cmcneil: Height of previous years' summer surface on stake. Value is derived from subtracting stake snow depth from the length of stake below surface. See formula.
Note on N4: cmcneil: Density of firn at location. If know link from pit or core sheet for transerancy. Otherwise, justify the estimated value in the comments column, column T.
Note on O4: cmcneil: Water equivalent mass lost from stake between visits. Values are calculated by subracting the winter balance (bw) from the annual balance (ba).
Note on P4: cmcneil: Water equivalent mass lost from stake between visits. Values are calculated by subracting the winter balance (bw) from the annual balance (ba).
Note on Q4: cmcneil: Water equivalent mass lost from stake between visits. Values are calculated by subracting the winter balance (bw) from the annual balance (ba).
Note on R4: cmcneil: Measurement of additional ablation that occurred between the previous fall and spring site visits. Calculated comparing the previous summer surface (column L) to the height of surface during previous fall site visit (column G).
Note on S4: cmcneil: Measurement of water equivalent mass accumulated on the surface during fall visits. If there was summer accumulation than there will not be winter ablation… Calculated by multipllying the depth of new snow (column J) by the density of that new snow(column K).
Note on T4: cmcneil: UTM easting of stake measured with GPS
Note on U4: cmcneil: UTM Northing of stake measured with GPS
Note on V4: cmcneil: Elevation of stake measured with GPS as height above ellipsoid
Note on W4: cmcneil: Any additional notes on measurement records or approximations made. This is critical for proper metadata and archiving.
Note on G12: [Threaded comment] Your version of Excel allows you to read this threaded comment; however, any edits to it will get removed if the file is opened in a newer version of Excel. Learn more: https://go.microsoft.com/fwlink/?linkid=870924 Comment: stake bent
Note on R13: [Threaded comment] Your version of Excel allows you to read this threaded comment; however, any edits to it will get removed if the file is opened in a newer version of Excel. Learn more: https://go.microsoft.com/fwlink/?linkid=870924 Comment: Stake bent several times over the winter, so not a valid measure of winter ablation. Will need to measure in the fall.
Note on G17: [Threaded comment] Your version of Excel allows you to read this threaded comment; however, any edits to it will get removed if the file is opened in a newer version of Excel. Learn more: https://go.microsoft.com/fwlink/?linkid=870924 Comment: stake bent
Note on G28: Baker, Emily Hewitt: stake bent

## TU
Stake Location
UTM(WGS84)
|  |  |  | Stake Lengths | [14 empty] | Zone 6 North
Date | Notebook | Stake Name | Surface Type | Total | Above Surface | Below Surface | Length Change | Stake Snow Depth | Average Snow Depth | Snow Density | Height of Previous Summer Surface | Average Height of Previous Summer Surface | Firn Density | bs | bw | ba | Winter Ablation | Summer Accumulation | Easting | Northing | Elevation | Comments
(mm/dd/yyyy) |  |  |  | (meters) | (meters) | (meters) | (meters) | (meters) | (meters) | (g/cm^3) | (meters) | (meters) | (g/cm^3) | (m w.e.) | (m w.e.) | (m w.e.) | (m w.e.) | (m w.e.) | (meters) | (meters) | (meters)
2023-05-05 | 23EHB | 23TU | new snow | 12.2 | 1.41 | 10.79 |  |  | 4.17 | 0.41 | 6.62 |  |  |  | 1.7097 |  |  |  | 395978.21 | 6699654.928 | 1370.59
2023-09-06 | 23LS | 23TU | old snow | 9.15 | 2.64 | 6.51 |  |  |  |  | 6.51 |  |  | -1.768 |  | -0.0583 |  | 0
2023-09-06 | 23LS | 23TU | old snow | 11 | 4.49 | 6.51
2024-01-10 | 24KB | 23TU | snow | 11 | 0.1 | 10.9 | 4.39
2024-01-10 | 24KB | 23TU | snow | 15 | 4.61 | 10.39
2024-04-25 | 24EB | 23TU | snow | 15 | 3.61 | 11.39
2024-04-25 | 24EB | 23TU | snow | 13 | 1.61 | 11.39 |  |  | 4.39 | 0.43149 | 7 |  |  |  | 1.8942 |  | 0.441 |  | 395957.474 | 6699641.637 | 1369.787
2024-09-16 | 24CM | 23TU | old snow | 9.15 | 1.61 | 7.54 |  |  | 0.87 | 0.53027 | 6.67 |  |  |  |  | 0.46134 |  |  | 395951.071 | 6699639.412 | 1365.926
2024-09-16 | 24CM | 23TU | old snow | 11 | 3.46 | 7.54
2024-04-25 | 24KB | 24TU | snow | 10 | -2.07 | 12.07 |  |  | 4.39 | 0.43149 | 7.68 |  |  |  | 1.8942 |  |  |  | 395968.078 | 6699655.758 | 1372.125
2024-09-16 | 24KB | 24TU | old snow | 10 | 1.53 | 8.47 |  |  | 0.87 | 0.53027 | 7.6 |  |  | -1.4329 |  | 0.46134 |  | 0 | 395962.494 | 6699653.643 | 1365.869
2024-09-16 | 24KB | 24TU | old snow | 13 | 4.53 | 8.47
SUMMARY: |  | Time-systems |  | Time 1 |  | Time 2 |  | Time 3
|  | stratigraphic | Measurement Interval: | 2023-09-06 | : | 2024-04-25 | : | 2024-09-16
| Winter Balance = | 1.8942
| Summer Balance = | -1.4329
| Annual Balance = | 0.46134
| previous summer accumulation= | 0
| Winter Ablation= | NaN
| Summer Accumulation= | 0
Note on A4: cmcneil: Date of site visit
Note on B4: cmcneil: Notebook field data can be found in
Note on C4: cmcneil: Name of the stake, eg. 17AU
Note on D4: cmcneil: What the surface was during the site visit. Example: Snow, Firn, or Ice
Note on E4: cmcneil: Total length of stake
Note on F4: cmcneil: Length of stake above the surface noted in column D
Note on G4: cmcneil: Length of stake still below the surface noted in column D
Note on H4: cmcneil: Change in stake since previous site visits
Note on I4: cmcneil: Closest measurement to the stake. This number is needed to estimate winter ablation in Column Q. DO NOT TYPE NUMBER INTO CELL. LINK TO PIT OR CORE SHEET FOR TRANSPARENCY.
Note on J4: cmcneil: Average of snowpit, stake, probe, and/or crevasse stratigraphy observations made at site location (<~30m from index site).DO NOT TYPE NUMBER INTO CELL. LINK TO PIT OR CORE SHEET FOR TRANSPARENCY.
Note on K4: cmcneil: Density of snow still present during site visit. DO NOT TYPE NUMBER INTO CELL. LINK TO PIT OR CORE SHEET FOR TRANSPARENCY. If density was not measured justify the estimatation in column W
Note on L4: cmcneil: Height of previous years' summer surface on stake. Value is derived from subtracting stake snow depth from the length of stake below surface. See formula.
Note on M4: cmcneil: Height of previous years' summer surface on stake. Value is derived from subtracting stake snow depth from the length of stake below surface. See formula.
Note on N4: cmcneil: Density of firn at location. If know link from pit or core sheet for transerancy. Otherwise, justify the estimated value in the comments column, column T.
Note on O4: cmcneil: Water equivalent mass lost from stake between visits. Values are calculated by subracting the winter balance (bw) from the annual balance (ba).
Note on P4: cmcneil: Water equivalent mass lost from stake between visits. Values are calculated by subracting the winter balance (bw) from the annual balance (ba).
Note on Q4: cmcneil: Water equivalent mass lost from stake between visits. Values are calculated by subracting the winter balance (bw) from the annual balance (ba).
Note on R4: cmcneil: Measurement of additional ablation that occurred between the previous fall and spring site visits. Calculated comparing the previous summer surface (column L) to the height of surface during previous fall site visit (column G).
Note on S4: cmcneil: Measurement of water equivalent mass accumulated on the surface during fall visits. If there was summer accumulation than there will not be winter ablation… Calculated by multipllying the depth of new snow (column J) by the density of that new snow(column K).
Note on T4: cmcneil: UTM easting of stake measured with GPS
Note on U4: cmcneil: UTM Northing of stake measured with GPS
Note on V4: cmcneil: Elevation of stake measured with GPS as height above ellipsoid
Note on W4: cmcneil: Any additional notes on measurement records or approximations made. This is critical for proper metadata and archiving.
Note on E18: [Threaded comment] Your version of Excel allows you to read this threaded comment; however, any edits to it will get removed if the file is opened in a newer version of Excel. Learn more: https://go.microsoft.com/fwlink/?linkid=870924 Comment: Additional wand on top not included in the 13.00m total length

## Y
Stake Location
UTM(WGS84)
|  |  |  | Stake Lengths | [14 empty] | Zone 6 North
Date | Notebook | Stake Name | Surface Type | Total | Above Surface | Below Surface | Length Change | Stake Snow Depth | Average Snow Depth | Snow Density | Height of Previous Summer Surface | Average Height of Previous Summer Surface | Firn Density | bs | bw | ba | Winter Ablation | Summer Accumulation | Easting | Northing | Elevation | Comments
(mm/dd/yyyy) |  |  |  | (meters) | (meters) | (meters) | (meters) | (meters) | (meters) | (g/cm^3) | (meters) | (meters) | (g/cm^3) | (m w.e.) | (m w.e.) | (m w.e.) | (m w.e.) | (m w.e.) | (meters) | (meters) | (meters)
2020-05-10 | 20EHB | 20Y | snow | 12.2 | 0.47 | 11.73 |  | 5.19 | #REF! | 0.47 | 6.54 |  |  |  | 2.4393
2020-09-05 | 20LS | 20Y | snow | 12.2 | 4.7 | 7.5 |  | #REF! |  | #REF! | #REF! |  |  | #REF! |  | #REF!
2020-09-05 | 20LS | 20Y | snow | 11.5 | 4 | 7.5 | [15 empty] | 1.5m wand
2020-12-20 | 20CM | 20Y | snow | 11.5 | 0.11 | 11.39 |  |  | 3.89
2020-12-20 | 20CM | 20Y | snow | 15.85 | 4.46 | 11.39
2021-01-25 | 21EHB | 20Y | snow | 15.85 | 1.45 | 14.4 | [15 empty] | 10 degree lean to west
2021-01-25 | 21EHB | 20Y | snow | 15.85 | 1.6 | 14.25
2021-01-25 | 21EHB | 20Y | snow | 18.9 | 4.65 | 14.25
2021-04-18 | 21LS | 20Y | snow | 18.9 | 4.84 | 14.06 |  | 6.56 | 5.82 | 0.46 | 7.5 |  |  |  | 2.6772
2021-04-18 | 21LS | 20Y | snow | 14.55 | 0.49 | 14.06
2021-04-24 | 21LS | 20Y | snow | 14.55 | 0.67 | 13.88 | -0.18 |  | 5.64 | 0.47468 | [8 empty] | 393294.629 | 6700340.093 | 1367.483
2021-08-30 | from gps | 20Y | old snow | 14.55 | 4.08 | 10.47 |  | 2.97 | [10 empty] | 393290.579 | 6700344.543 | 1371.896
2021-11-09 | 21LS | 20Y | snow | 17.6 | 3.35 | 14.25 | 3.78
2022-09-16 | 22CM | 20Y | snow | 14.55 | 1.17 | 13.38 |  |  | 0.05 | 0.4
2022-09-16 | 22CM | 20Y | snow | 14.55 | 1.22 | 13.33
2022-12-16 | 22EHB | 20Y | new snow | 17.6 | 2.21 | 15.39 | 2.06
2022-12-16 | 22EHB | 20Y | new snow | 19.6 | 4.21 | 15.39
2023-09-05 | 22LS | 20Y | old snow | 17.6 | 2.39 | 15.21 |  |  | #REF! | #REF!
2023-09-05 | 22LS | 20Y | old snow | 17.6 | 2.39 | 15.21
2024-04-25 | 24KB | 20Y | snow | not found
2024-09-19 | 24CM | 20Y | new snow | 19.6 | 0.7 | 18.9 |  |  | 0.02
2024-09-19 | 24CM | 20Y | firn (2024) | 19.6 | 0.72 | 18.88 |  |  |  |  | 16.26
2021-04-18 | 21LS | 21Y | snow | 12.2 | 0.77 | 11.43 |  | 6.6 | 5.82 | 0.46 | 4.83 |  |  |  | 2.6772 |  | NaN
2021-04-24 | 21LS | 21Y | snow | 12.2 | 0.94 | 11.26 | -0.17 |  | 5.64 | 0.47468
2021-08-30 | 21LS | 21Y | old snow | 12.2 | 4.35 | 7.85 | -3.41 | 3.02 | 2.75 | 0.6 |  |  |  | -1.0272 |  | 1.65 |  | 0 | 393291.341 | 6700353.806 | 1367.776
2021-11-09 | 21LS | 21Y | snow | 15.25 | 3.6 | 11.65 | 3.8 | [11 empty] | 393287.987 | 6700358.211 | 1372.086
2022-01-31 | 21KB | 21Y | snow | 15.25 | 2.24 | 13.01
2022-01-31 | 21KB | 21Y | snow | 17.01 | 4 | 13.01 | 5.16 | [14 empty] | 1.5m wand
2022-04-26 | 22EBH | 21Y | snow | 15.75 | 1.27 | 14.48 |  | 6.94 | 6.94 | 0.44 | 7.54 |  |  |  | 3.0536 |  | -0.186
2022-09-16 | 22CM | 21Y | new snow | 12.2 | 1.9 | 10.3 |  |  | 0.06 | 0.6
2022-09-16 | 22CM | 21Y | snow | 12.2 | 1.96 | 10.24
2022-09-18 | 22CM | 21Y | snow | 12.2 | 2.03 | 10.17
2022-12-16 | 22EHB | 21Y | new snow | 12.2 | 0.11 | 12.09 | 1.92
2023-09-05 | 22LS | 21Y | old snow | 12.2 | 0.79 | 11.41 |  |  | 0.94 | 0.61147 | 10.47 | [5 empty] | 0.168
2023-09-05 | 22LS | 21Y | old snow | 15.35 | 3.94 | 11.41
2024-04-25 | 24KB | 21Y | snow | not found
2024-09-19 | 24CM | 21Y | new snow | 15.35 | 1.21 | 14.14 |  |  | 0.02 |  | 11.52
2024-09-19 | 24CM | 21Y | firn (2024) | 15.35 | 1.23 | 14.12 |  |  |  |  | 11.5
2022-04-27 | 22EBH | 22Y | snow | 9.15 | -2.49 | 11.64 |  | 6.94 | 6.94 | 0.44 | 4.7 |  |  |  | 3.0536
2022-09-16 | 22CM | 22Y | new snow | 9.15 | 2.55 | 6.6 |  |  | 0.06 | 0.4 | [7 empty] | 0.024
2022-09-16 | 22CM | 22Y | snow | 9.15 | 2.61 | 6.54 |  |  | 1.79 | 0.56 | 4.75 |  |  | -2.0512 |  | 1.0024
2022-09-16 | 22CM | 22Y | snow | 11.15 | 4.55 | 6.6
2022-12-16 | 22LS | 22Y | new snow | 11.15 | 2.61 | 8.54
2022-12-16 | 22LS | 22Y | new snow | 12.2 | 3.66 | 8.54 | 1.94
2023-09-05 | 22LS | 22Y | old snow | 9.15 | 1.29 | 7.86 | 1.32 |  | 0.94 | 0.61147 | 6.92 | [5 empty] | 0.2128
2023-09-05 | 22LS | 22Y | old snow | 12.2 | 4.34 | 7.86
2024-04-25 | 24KB | 22Y | snow | not found
2024-09-19 | 24CM | 22Y | new snow | 12.2 | 1.25 | 10.95 |  |  | 0.02
2024-09-19 | 24CM | 22Y | firn (2024) | 12.2 | 1.27 | 10.93 |  |  |  |  | 8.31
2023-05-05 | 23CM | 23Y | new snow | 12.2 | 0.82 | 11.38 |  |  | 4.76 | 0.42 | 6.62 |  |  |  | 1.9992 |  |  |  | 393333.118 | 6700331.692 | 1369.212
2023-09-05 | 23CM | 23Y | old snow | 6.15 | -1.33 | 7.48 |  |  | 0.94 | 0.61147 |  |  |  | -1.4244 |  | 0.57479 |  | 0
2023-09-05 | 23CM | 23Y | old snow | 6.15 | -1.33 | 7.48
2024-01-10 | 24KB | 23Y | snow | not found
2024-04-25 | 24KB | 23Y | snow | not found
2024-09-19 | 24CM | 23Y | new snow | not found |  |  |  |  | 0.02
2024-04-25 | 24KB | 24Y | snow | 10 | -1.18 | 11.18 |  |  | 5.64 | 0.43436 | 5.54 |  |  |  | 2.4498 |  |  |  | 393339.752 | 6700332.203 | 1367.413
2024-09-19 | 24CM | 24Y | new snow | 10 | 1.82 | 8.18 |  |  | 0.02 | 0.6 | [7 empty] | 0.012
2024-09-19 | 24CM | 24Y | firn (2024) | 10 | 1.84 | 8.16 |  |  | 2.62 | 0.57 |  |  |  | -0.95638 |  | 1.4934 |  |  | 393345.391 | 6700328.877 | 1364.405 | using average density from TU and C
2024-09-19 | 24CM | 24Y | new snow | 12.6 | 4.42 | 8.18
SUMMARY: |  | Time-systems |  | Time 1 |  | Time 2 |  | Time 3
|  | stratigraphic | Measurement Interval: | 2023-09-05 | : | 2024-04-25 | : | 2024-09-19
| Winter Balance = | 2.4498
| Summer Balance = | -0.95638
| Annual Balance = | 1.4934
| previous summer accumulation= | 0
| Winter Ablation= | NaN
| Summer Accumulation= | 0.012
Note on A4: cmcneil: Date of site visit
Note on B4: cmcneil: Notebook field data can be found in
Note on C4: cmcneil: Name of the stake, eg. 17AU
Note on D4: cmcneil: What the surface was during the site visit. Example: Snow, Firn, or Ice
Note on E4: cmcneil: Total length of stake
Note on F4: cmcneil: Length of stake above the surface noted in column D
Note on G4: cmcneil: Length of stake still below the surface noted in column D
Note on H4: cmcneil: Change in stake since previous site visits
Note on I4: cmcneil: Closest measurement to the stake. This number is needed to estimate winter ablation in Column Q. DO NOT TYPE NUMBER INTO CELL. LINK TO PIT OR CORE SHEET FOR TRANSPARENCY.
Note on J4: cmcneil: Average of snowpit, stake, probe, and/or crevasse stratigraphy observations made at site location (<~30m from index site).DO NOT TYPE NUMBER INTO CELL. LINK TO PIT OR CORE SHEET FOR TRANSPARENCY.
Note on K4: cmcneil: Density of snow still present during site visit. DO NOT TYPE NUMBER INTO CELL. LINK TO PIT OR CORE SHEET FOR TRANSPARENCY. If density was not measured justify the estimatation in column W
Note on L4: cmcneil: Height of previous years' summer surface on stake. Value is derived from subtracting stake snow depth from the length of stake below surface. See formula.
Note on M4: cmcneil: Height of previous years' summer surface on stake. Value is derived from subtracting stake snow depth from the length of stake below surface. See formula.
Note on N4: cmcneil: Density of firn at location. If know link from pit or core sheet for transerancy. Otherwise, justify the estimated value in the comments column, column T.
Note on O4: cmcneil: Water equivalent mass lost from stake between visits. Values are calculated by subracting the winter balance (bw) from the annual balance (ba).
Note on P4: cmcneil: Water equivalent mass lost from stake between visits. Values are calculated by subracting the winter balance (bw) from the annual balance (ba).
Note on Q4: cmcneil: Water equivalent mass lost from stake between visits. Values are calculated by subracting the winter balance (bw) from the annual balance (ba).
Note on R4: cmcneil: Measurement of additional ablation that occurred between the previous fall and spring site visits. Calculated comparing the previous summer surface (column L) to the height of surface during previous fall site visit (column G).
Note on S4: cmcneil: Measurement of water equivalent mass accumulated on the surface during fall visits. If there was summer accumulation than there will not be winter ablation… Calculated by multipllying the depth of new snow (column J) by the density of that new snow(column K).
Note on T4: cmcneil: UTM easting of stake measured with GPS
Note on U4: cmcneil: UTM Northing of stake measured with GPS
Note on V4: cmcneil: Elevation of stake measured with GPS as height above ellipsoid
Note on W4: cmcneil: Any additional notes on measurement records or approximations made. This is critical for proper metadata and archiving.
Note on F11: Baker, Emily Hewitt: Upon arrival
Note on F12: Baker, Emily Hewitt: After straightening
Note on F13: Baker, Emily Hewitt: Upon Departure; has additional orange wand
Note on I14: [Threaded comment] Your version of Excel allows you to read this threaded comment; however, any edits to it will get removed if the file is opened in a newer version of Excel. Learn more: https://go.microsoft.com/fwlink/?linkid=870924 Comment: Stake is slightly upstream of index site in a region of incrreasing snow thickness
Note on J14: lsass: downstream of stake, snow thickness increases significantly as you go upglacier
Note on K67: Sass, Louis: average of TU and C

## EC
Stake Location
UTM(WGS84)
|  |  |  | Stake Lengths | [14 empty] | Zone 6 North
Date | Notebook | Stake Name | Surface Type | Total | Above Surface | Below Surface | Length Change | Stake Snow Depth | Average Snow Depth | Snow Density | Height of Previous Summer Surface | Average Height of Previous Summer Surface | Firn Density | bs | bw | ba | Winter Ablation | Summer Accumulation | Easting | Northing | Elevation | Comments
(mm/dd/yyyy) |  |  |  | (meters) | (meters) | (meters) | (meters) | (meters) | (meters) | (g/cm^3) | (meters) | (meters) | (g/cm^3) | (m w.e.) | (m w.e.) | (m w.e.) | (m w.e.) | (m w.e.) | (meters) | (meters) | (meters)
2022-04-28 | 22CM | 22EC | snow | 12.2 | 0.8 | 11.4 |  |  | 7.77 | 0.37 | 3.63 |  |  |  | 2.8749
2022-09-18 | 22CM | 22EC | snow | 6.1 | 0.05 | 6.05
2022-09-18 | 22CM | 22EC | snow | 10.25 | 4.2 | 6.05 |  |  | 2.1 | 0.59 |  |  |  | -1.6359 |  | 1.239 |  | 0
2022-12-16 | 22EHB | 22EC | new snow | 10.25 | 2.16 | 8.09 | 2.04
2022-12-16 | 22EHB | 22EC | new snow | 12.2 | 4.11 | 8.09
2023-09-05 | 23CM | 22EC | old snow | 9.15 | 1.38 | 7.77 |  |  | 1.61 | 0.60529 | 6.16 | [5 empty] | NaN
2023-09-05 | 23CM | 22EC | old snow | 12.2 | 4.43 | 7.77
2024-01-10 | 24KB | 22EC | snow | not found
2024-09-19 | 24CM | 22EC | new snow | 12.2 | 0.5 | 11.7 |  |  | 0.02
2024-09-19 | 24CM | 22EC | firn (2024) | 12.2 | [17 empty] | bent at extreme (~70* angle)
2024-09-19 | 24CM | 22EC | firn (2024) | 12.2
2023-05-05 | 23CM | 23EC | snow | 12.2 | 0.9 | 11.3 |  |  | 5.42 | 0.42 | 5.88 |  |  |  | 2.2764 |  |  |  | 394624.446 | 6700382.677 | 1349.546
2023-09-05 | 23CM | 23EC | old snow | 9.15 | 1.86 | 7.29 |  |  | 1.61 | 0.61 | 5.68 |  |  | -1.2943 |  | 0.9821 |  | 0
2023-09-05 | 23CM | 23EC | old snow | 12.2 | 4.91 | 7.29
2024-01-10 | 24KB | 23EC | snow | not found
2024-09-19 | 24CM | 23EC | new snow | 11.6 | 1.37 | 10.23 |  |  | 0.02
2024-09-19 | 24CM | 23EC | firn (2024) | 11.6 | 1.39 | 10.21 |  |  |  |  | 8.07
2024-09-19 | 24CM | 23EC | firn (2024) | 12.2 | 1.99 | 10.21
2024-04-26 | 24EB | 24EC | snow | 12 | 0.05 | 11.95
2024-04-26 | 24EB | 24EC | snow | 10 | -1.95 | 11.95 |  |  | 5.82 | 0.44713 | 6.13 |  |  |  | 2.6023 |  |  |  | 394622.817 | 6700421.892 | 1349.437
2024-09-19 | 24CM | 24EC | new snow | 10 | 1.71 | 8.29 |  |  | 0.02 | 0.6 | [7 empty] | 0.012
2024-09-19 | 24CM | 24EC | firn (2024) | 10 | 1.73 | 8.27 |  |  | 2.14 | 0.57 |  |  |  | -1.3825 |  | 1.2198 |  |  | 394621.496 | 6700417.542 | 1346.244 |  | using average density from TU and C
2024-09-19 | 24CM | 24EC | firn (2024) | 12.7 | 4.43 | 8.27
SUMMARY: |  | Time-systems |  | Time 1 |  | Time 2 |  | Time 3
|  | stratigraphic | Measurement Interval: | 2023-09-05 | : | 2024-04-26 | : | 2024-09-19
| Winter Balance = | 2.6023
| Summer Balance = | -1.3825
| Annual Balance = | 1.2198
| previous summer accumulation= | 0
| Winter Ablation= | NaN
| Summer Accumulation= | 0.012
Note on A4: cmcneil: Date of site visit
Note on B4: cmcneil: Notebook field data can be found in
Note on C4: cmcneil: Name of the stake, eg. 17AU
Note on D4: cmcneil: What the surface was during the site visit. Example: Snow, Firn, or Ice
Note on E4: cmcneil: Total length of stake
Note on F4: cmcneil: Length of stake above the surface noted in column D
Note on G4: cmcneil: Length of stake still below the surface noted in column D
Note on H4: cmcneil: Change in stake since previous site visits
Note on I4: cmcneil: Closest measurement to the stake. This number is needed to estimate winter ablation in Column Q. DO NOT TYPE NUMBER INTO CELL. LINK TO PIT OR CORE SHEET FOR TRANSPARENCY.
Note on J4: cmcneil: Average of snowpit, stake, probe, and/or crevasse stratigraphy observations made at site location (<~30m from index site).DO NOT TYPE NUMBER INTO CELL. LINK TO PIT OR CORE SHEET FOR TRANSPARENCY.
Note on K4: cmcneil: Density of snow still present during site visit. DO NOT TYPE NUMBER INTO CELL. LINK TO PIT OR CORE SHEET FOR TRANSPARENCY. If density was not measured justify the estimatation in column W
Note on L4: cmcneil: Height of previous years' summer surface on stake. Value is derived from subtracting stake snow depth from the length of stake below surface. See formula.
Note on M4: cmcneil: Height of previous years' summer surface on stake. Value is derived from subtracting stake snow depth from the length of stake below surface. See formula.
Note on N4: cmcneil: Density of firn at location. If know link from pit or core sheet for transerancy. Otherwise, justify the estimated value in the comments column, column T.
Note on O4: cmcneil: Water equivalent mass lost from stake between visits. Values are calculated by subracting the winter balance (bw) from the annual balance (ba).
Note on P4: cmcneil: Water equivalent mass lost from stake between visits. Values are calculated by subracting the winter balance (bw) from the annual balance (ba).
Note on Q4: cmcneil: Water equivalent mass lost from stake between visits. Values are calculated by subracting the winter balance (bw) from the annual balance (ba).
Note on R4: cmcneil: Measurement of additional ablation that occurred between the previous fall and spring site visits. Calculated comparing the previous summer surface (column L) to the height of surface during previous fall site visit (column G).
Note on S4: cmcneil: Measurement of water equivalent mass accumulated on the surface during fall visits. If there was summer accumulation than there will not be winter ablation… Calculated by multipllying the depth of new snow (column J) by the density of that new snow(column K).
Note on T4: cmcneil: UTM easting of stake measured with GPS
Note on U4: cmcneil: UTM Northing of stake measured with GPS
Note on V4: cmcneil: Elevation of stake measured with GPS as height above ellipsoid
Note on W4: cmcneil: Any additional notes on measurement records or approximations made. This is critical for proper metadata and archiving.

## SiteAUU_Pit_20240427
Glacier: | Wolverine | [5 empty] | Total snowpit depth(cm): | 155
Location: | Site B | [5 empty] | Depth of previous years' summer surface (cm): | 155
Date: | 2024-04-27 | [5 empty] | Average snow Depth (m): | 1.7478
Notebook: | 24KB | [5 empty] | Column average density (g/cm^3): | 0.51793
Sampler Type | Snow Metrics
Field Data |  |  |  | Analysis |  | Layer Values |  | Cumulative Values |  |  | Additional snow depth measurements
Layer Boundary
C+S | C | SBD | Volume | Top | Bottom | Density | SWE | SWE | Density | Comments | Type of meaasurement | Snow Depth
gm | gm | cm | cm3 | cm | cm | gm/cm3 | m w.e. | m w.e. | gm/cm3 |  |  | cm
|  | 0 | [8 empty] | Pit | 155
485 | 0 | 10 | 966 | 0 | 10 | 0.50207 | 0.050207 | 0.050207 | 0.50207 |  | Probe 22AUU N | 137
575 | 0 | 20 | 966 | 10 | 20 | 0.59524 | 0.059524 | 0.10973 | 0.54865 |  | Probe 22AUU W | 136
485 | 0 | 30 | 966 | 20 | 30 | 0.50207 | 0.050207 | 0.15994 | 0.53313 |  | Probe 22AUU S | 118
450 | 0 | 40 | 966 | 30 | 40 | 0.46584 | 0.046584 | 0.20652 | 0.5163 |  | Probe 22AUU E | 133
445 | 0 | 50 | 966 | 40 | 50 | 0.46066 | 0.046066 | 0.25259 | 0.50518 |  | Probe 24AUU N | 231
540 | 0 | 60 | 966 | 50 | 60 | 0.55901 | 0.055901 | 0.30849 | 0.51415 | dense with crusty dark layer | Probe 24AUU W | 223
470 | 0 | 70 | 966 | 60 | 70 | 0.48654 | 0.048654 | 0.35714 | 0.5102 |  | Probe 24AUU S | 218
490 | 0 | 80 | 966 | 70 | 80 | 0.50725 | 0.050725 | 0.40787 | 0.50983 |  | Probe 24AUU E | 222
540 | 0 | 90 | 966 | 80 | 90 | 0.55901 | 0.055901 | 0.46377 | 0.5153 |  | Probe
470 | 0 | 100 | 966 | 90 | 100 | 0.48654 | 0.048654 | 0.51242 | 0.51242 |  | Probe
550 | 0 | 110 | 966 | 100 | 110 | 0.56936 | 0.056936 | 0.56936 | 0.5176 |  | Probe
510 | 0 | 120 | 966 | 110 | 120 | 0.52795 | 0.052795 | 0.62215 | 0.51846 |  | Probe
535 | 0 | 130 | 966 | 120 | 130 | 0.55383 | 0.055383 | 0.67754 | 0.52118 |  | Probe
400 | 0 | 140 | 966 | 130 | 140 | 0.41408 | 0.041408 | 0.71894 | 0.51353 | big rounded grains | Probe
540 | 0 | 150 | 966 | 140 | 155 | 0.55901 | 0.083851 | 0.8028 | 0.51793 | very wet at ice sfc | Probe
Probe
Probe
Probe
Probe
Probe
Probe
[11 empty] | Average = | 174.7778
[11 empty] | Stdev. = | 47.2699
Only insert/delete rows from within the table above. This maintains the functionality of the spreadsheet | [10 empty] | Std.Err.Mean = | 15.7566
[11 empty] | Maximum = | 231
[11 empty] | Minimum = | 118
Note on H1: cmcneil: This value is the total depth on the snowpit--not necessarily the depth of the previous years summer surface. UNITS ARE IN CENTIMETERS
Note on H2: cmcneil: This value is the depth of the previous years' summer surface: the boundary between the winters snow pack and either ice or firn. UNITS ARE IN CM.
Note on H3: cmcneil: This value is the calculated average snow depth at the site. If in the accumulation zone there will likely only be a single value; ablation zone measurements should have additional probe depth in addition to any snowpit measurments. UNITS ARE IN METERS
Note on H4: cmcneil: This value will be the final value in the cumulative density column (I), for seasonal snow. If additional measurements of firn were made, make sure to change the formula to reflect the correct value.
Note on B5: Sipre coring auger=45.6cm2 large tube 41.05 cm2 small tube 25.6 cm2 Snow Metrics 1000 cm^3
Note on A10: cmcneil: Enter Sample weights here. If samples were weight in the sampler, oyu must enter the sampler/container weight in column B.
Note on B10: cmcneil: Weight of sample container if scale was not tared. If scale was tared enter zero
Note on C10: cmcneil: Sample Bottom Depth(SBD). This is the depth of the bottom of sample taken, in reference to the snow surface.
Note on D10: cmcneil: Volume of sample taken
Note on E10: cmcneil: Top of layer, caluclated as half way between the bottom of the previous sample and the next.
Note on F10: cmcneil: Bottom of sample layer, calculated as half way between the bottom of a sample and the top of the next sample.
Note on G10: cmcneil: Density of sample. Calculated from the mass/volume
Note on H10: cmcneil: Snow water equivalance of sample layer. Calculated from the thickness of the sample layer multpled by the density
Note on I10: cmcneil: Cummulative s.w.e. of from surface to the depth of each sample
Note on J10: cmcneil: Column average density from the surface to each sample. Calculated by dividing cumulative s.w.e. (column I) by the sample bottom depth.
Note on K10: cmcneil: Any observation about a given sample. Cutting dog bites, dirty layers, ice lenses, etc...
Note on L10: cmcneil: What was used to measure snow depth
Note on M10: cmcneil: snow depth observed

## SiteB_PitCore_20240424
Glacier: | Wolverine | [5 empty] | Total Core Depth(cm): | 302
Location: | Site B | [5 empty] | Depth of Previous Year's Summer Surface (cm): | 302
Date: | 2024-04-24 | [5 empty] | Average Snow Depth (m): | 2.8963
Notebook: | 24CM | [5 empty] | Column Average Density (g/cm^3): | 0.42463
Sampler Type | Snow Metrics
Field Data | [11 empty] | Analysis |  |  | Layer Values |  | Cumulative Values |  |  | Additional snow depth measurements
|  |  | Core Lengths |  |  |  | Core Diameters | [5 empty] | Layer Boundary
C+S | C | SBD | Length 1 | Length 2 | Length 3 | Average Length | Diameter 1 | Diameter 2 | Diameter 3 | Diameter 4 | Average Diameter | Volume | Top | Bottom | Density | SWE | SWE | Density | Comments | Type of meaasurement | Snow Depth
gm | gm | cm | (cm) | (cm) | (cm) | (cm) | (cm) | (cm) | (cm) | (cm) | (cm) | cm3 | cm | cm | gm/cm3 | m w.e. | (m w.e.) | (g/cm3) |  |  | (cm)
Pit Data |  | 0 | — | — | — | — | — | — | — | — | — | [8 empty] | Pit | 302
305 | 0 | 10 | — | — | — | — | — | — | — | — | — | 966 | 0 | 10 | 0.31573 | 0.031573 | 0.031573 | 0.31573 |  | Probe 24B N | 318
275 | 0 | 20 | — | — | — | — | — | — | — | — | — | 966 | 10 | 20 | 0.28468 | 0.028468 | 0.060041 | 0.30021 |  | Probe 24B W | 317
340 | 0 | 30 | — | — | — | — | — | — | — | — | — | 966 | 20 | 30 | 0.35197 | 0.035197 | 0.095238 | 0.31746 |  | Probe 24B S | 309
350 | 0 | 40 | — | — | — | — | — | — | — | — | — | 966 | 30 | 40 | 0.36232 | 0.036232 | 0.13147 | 0.32867 |  | Probe 24B E | 308
350 | 0 | 50 | — | — | — | — | — | — | — | — | — | 966 | 40 | 50 | 0.36232 | 0.036232 | 0.1677 | 0.3354 |  | Probe 23B W | 277
385 | 0 | 60 | — | — | — | — | — | — | — | — | — | 966 | 50 | 62.4 | 0.39855 | 0.04942 | 0.21712 | 0.34795 |  | Probe 23B N | 295
[20 empty] | Probe 23B E | 282
[20 empty] | Probe 23B S | 295
[20 empty] | Probe 23B | 267
[20 empty] | Probe 22B N | 292
[20 empty] | Probe 22B E | 283
Core Data | [19 empty] | Probe 22B S | 288
440 | 0 | 105.2 | 40.4 |  |  | 40.4 | 5.7 |  |  |  | 5.7 | 1030.9105 | 62.4 | 105.2 | 0.42681 | 0.18267 | 0.3998 | 0.38003 |  | Probe 22B W | 301
490 | 0 | 152 | 46.8 |  |  | 46.8 | 5.7 |  |  |  | 5.7 | 1194.223 | 105.2 | 151.3 | 0.41031 | 0.18915 | 0.58895 | 0.38926 |  | Probe 22B | 282
495 | 0 | 194 | 43.4 |  |  | 43.4 | 5.7 |  |  |  | 5.7 | 1107.4632 | 151.3 | 194 | 0.44697 | 0.19086 | 0.7798 | 0.40196 |  | Probe 20B N | 276
540 | 0 | 240 | 46 |  |  | 46 | 5.7 |  |  |  | 5.7 | 1173.809 | 194 | 242 | 0.46004 | 0.22082 | 1.0006 | 0.41348 |  | Probe 20B E | 265
695 | 0 | 302 | 58 |  |  | 58 | 5.7 |  |  |  | 5.7 | 1480.02 | 242 | 302 | 0.46959 | 0.28175 | 1.2824 | 0.42463 | ice at 302cm | Probe 20B S | 271
[20 empty] | Probe 20B W | 275
Probe
Probe
Probe
[20 empty] | Average = | 289.6316
[20 empty] | Stdev. = | 16.3306
Only insert/delete rows from within the table above. This maintains the functionality of the spreadsheet | [19 empty] | Std.Err.Mean = | 3.7465
[20 empty] | Maximum = | 318
[20 empty] | Minimum = | 265
Note on H1: cmcneil: This value is the total depth on the snowpit--not necessarily the depth of the previous years summer surface. UNITS ARE IN CENTIMETERS
Note on H2: cmcneil: This value is the depth of the previous years' summer surface: the boundary between the winters snow pack and either ice or firn. UNITS ARE IN CM.
Note on H3: cmcneil: This value is the calculated average snow depth at the site. If in the accumulation zone there will likely only be a single value; ablation zone measurements should have additional probe depth in addition to any snowpit measurments. UNITS ARE IN METERS
Note on H4: cmcneil: This value will be the final value in the cumulative density column (I), for seasonal snow. If additional measurements of firn were made, make sure to change the formula to reflect the correct value.
Note on B5: Sipre coring auger=45.6cm2 large tube 41.05 cm2 small tube 25.6 cm2 Snow Metrics 1000 cm^3
Note on D9: cmcneil: Measurements of core lengths.
Note on H9: cmcneil: Measurements of core diameter
Note on A10: cmcneil: Enter Sample weights here. If samples were weight in the sampler, oyu must enter the sampler/container weight in column B.
Note on B10: cmcneil: Weight of sample container if scale was not tared. If scale was tared enter zero
Note on C10: cmcneil: Sample Bottom Depth(SBD). This is the depth of the bottom of sample taken, in reference to the snow surface.
Note on G10: cmcneil: Average of all measured lengths of core section
Note on L10: cmcneil: Average of all diameters measured for each core section
Note on M10: cmcneil: Volume of sample taken
Note on N10: cmcneil: Top of layer, caluclated as half way between the bottom of the previous sample and the next.
Note on O10: cmcneil: Bottom of sample layer, calculated as half way between the bottom of a sample and the top of the next sample.
Note on P10: cmcneil: Density of sample. Calculated from the mass/volume
Note on Q10: cmcneil: Snow water equivalance of sample layer. Calculated from the thickness of the sample layer multpled by the density
Note on R10: cmcneil: Cummulative s.w.e. of from surface to the depth of each sample
Note on S10: cmcneil: Column average density from the surface to each sample. Calculated by dividing cumulative s.w.e. (column I) by the sample bottom depth.
Note on T10: cmcneil: Any observation about a given sample. Cutting dog bites, dirty layers, ice lenses, etc...
Note on U10: cmcneil: What was used to measure snow depth
Note on V10: cmcneil: snow depth observed

## SiteTU_PitCore_20240425
Glacier: | Wolverine | [5 empty] | Total Core Depth(cm): | 456
Location: | Site TU | [5 empty] | Depth of Previous Year's Summer Surface (cm): | 439
Date: | 2024-04-25 | [5 empty] | Average Snow Depth (m): | 4.39
Notebook: | 24CM | [5 empty] | Column Average Density (g/cm^3): | 0.43149
Sampler Type | Snow Metrics
Field Data | [11 empty] | Analysis |  |  | Layer Values |  | Cumulative Values |  |  | Additional snow depth measurements
|  |  | Core Lengths |  |  |  | Core Diameters | [5 empty] | Layer Boundary
C+S | C | SBD | Length 1 | Length 2 | Length 3 | Average Length | Diameter 1 | Diameter 2 | Diameter 3 | Diameter 4 | Average Diameter | Volume | Top | Bottom | Density | SWE | SWE | Density | Comments | Type of meaasurement | Snow Depth
gm | gm | cm | (cm) | (cm) | (cm) | (cm) | (cm) | (cm) | (cm) | (cm) | (cm) | cm3 | cm | cm | gm/cm3 | m w.e. | (m w.e.) | (g/cm3) |  |  | (cm)
Pit Data |  | 0 | — | — | — | — | — | — | — | — | — | [8 empty] | core | 439
310 | 0 | 10 | — | — | — | — | — | — | — | — | — | 966 | 0 | 10 | 0.32091 | 0.032091 | 0.032091 | 0.32091 |  | Probe
315 | 0 | 20 | — | — | — | — | — | — | — | — | — | 966 | 10 | 20 | 0.32609 | 0.032609 | 0.0647 | 0.3235 |  | Probe
260 | 0 | 30 | — | — | — | — | — | — | — | — | — | 966 | 20 | 30 | 0.26915 | 0.026915 | 0.091615 | 0.30538 |  | Probe
330 | 0 | 40 | — | — | — | — | — | — | — | — | — | 966 | 30 | 40 | 0.34161 | 0.034161 | 0.12578 | 0.31444 |  | Probe
335 | 0 | 50 | — | — | — | — | — | — | — | — | — | 966 | 40 | 51.75 | 0.34679 | 0.040748 | 0.16652 | 0.32179 |  | Probe
Probe
Probe
Probe
Probe
Probe
Probe
Core Data | [19 empty] | Probe
735 | 0 | 127 | 73.5 |  |  | 73.5 | 5.7 |  |  |  | 5.7 | 1875.5426 | 51.75 | 126.5 | 0.39189 | 0.29294 | 0.45946 | 0.36321 |  | Probe
1015 | 0 | 219 | 93 |  |  | 93 | 5.7 |  |  |  | 5.7 | 2373.1355 | 126.5 | 217.5 | 0.4277 | 0.38921 | 0.84867 | 0.39019 |  | Probe
490 | 0 | 258 | 42 |  |  | 42 | 5.7 |  |  |  | 5.7 | 1071.7386 | 217.5 | 258 | 0.4572 | 0.18517 | 1.0338 | 0.40071 |  | Probe
450 | 0 | 298 | 40 |  |  | 40 | 5.7 |  |  |  | 5.7 | 1020.7035 | 258 | 296.75 | 0.44087 | 0.17084 | 1.2047 | 0.40596 |  | Probe
545 | 0 | 338 | 42.5 |  |  | 42.5 | 5.7 |  |  |  | 5.7 | 1084.4974 | 296.75 | 338 | 0.50254 | 0.2073 | 1.412 | 0.41774 |  | Probe
490 | 0 | 377 | 39 |  |  | 39 | 5.7 |  |  |  | 5.7 | 995.1859 | 338 | 378.25 | 0.49237 | 0.19818 | 1.6102 | 0.42568 |  | Probe
710 | 0 | 439 | 59.5 |  |  | 59.5 | 5.7 |  |  |  | 5.7 | 1518.2964 | 378.25 | 439 | 0.46763 | 0.28408 | 1.8942 | 0.43149 | very soft large grains | Probe
220 | 0 | 456 | 17 |  |  | 17 | 5.7 |  |  |  | 5.7 | 433.799 | 439 | 456 | 0.50715 | 0.086215 | 1.9805 | 0.43431 | firn | Probe
Probe
[20 empty] | Average = | 439
[20 empty] | Stdev. = | #DIV/0!
Only insert/delete rows from within the table above. This maintains the functionality of the spreadsheet | [19 empty] | Std.Err.Mean = | #DIV/0!
[20 empty] | Maximum = | 439
[20 empty] | Minimum = | 439
Note on H1: cmcneil: This value is the total depth on the snowpit--not necessarily the depth of the previous years summer surface. UNITS ARE IN CENTIMETERS
Note on H2: cmcneil: This value is the depth of the previous years' summer surface: the boundary between the winters snow pack and either ice or firn. UNITS ARE IN CM.
Note on H3: cmcneil: This value is the calculated average snow depth at the site. If in the accumulation zone there will likely only be a single value; ablation zone measurements should have additional probe depth in addition to any snowpit measurments. UNITS ARE IN METERS
Note on H4: cmcneil: This value will be the final value in the cumulative density column (I), for seasonal snow. If additional measurements of firn were made, make sure to change the formula to reflect the correct value.
Note on B5: Sipre coring auger=45.6cm2 large tube 41.05 cm2 small tube 25.6 cm2 Snow Metrics 1000 cm^3
Note on D9: cmcneil: Measurements of core lengths.
Note on H9: cmcneil: Measurements of core diameter
Note on A10: cmcneil: Enter Sample weights here. If samples were weight in the sampler, oyu must enter the sampler/container weight in column B.
Note on B10: cmcneil: Weight of sample container if scale was not tared. If scale was tared enter zero
Note on C10: cmcneil: Sample Bottom Depth(SBD). This is the depth of the bottom of sample taken, in reference to the snow surface.
Note on G10: cmcneil: Average of all measured lengths of core section
Note on L10: cmcneil: Average of all diameters measured for each core section
Note on M10: cmcneil: Volume of sample taken
Note on N10: cmcneil: Top of layer, caluclated as half way between the bottom of the previous sample and the next.
Note on O10: cmcneil: Bottom of sample layer, calculated as half way between the bottom of a sample and the top of the next sample.
Note on P10: cmcneil: Density of sample. Calculated from the mass/volume
Note on Q10: cmcneil: Snow water equivalance of sample layer. Calculated from the thickness of the sample layer multpled by the density
Note on R10: cmcneil: Cummulative s.w.e. of from surface to the depth of each sample
Note on S10: cmcneil: Column average density from the surface to each sample. Calculated by dividing cumulative s.w.e. (column I) by the sample bottom depth.
Note on T10: cmcneil: Any observation about a given sample. Cutting dog bites, dirty layers, ice lenses, etc...
Note on U10: cmcneil: What was used to measure snow depth
Note on V10: cmcneil: snow depth observed

## SiteC_PitCore_20240425
Glacier: | Wolverine | [5 empty] | Total Core Depth(cm): | 593
Location: | Site C | [5 empty] | Depth of Previous Year's Summer Surface (cm): | 473
Date: | 20240425 | [5 empty] | Average Snow Depth (m): | 4.73
Notebook: | KB24 | [5 empty] | Column Average Density (g/cm^3): | 0.44432
Sampler Type | Snow Metrics
Field Data | [11 empty] | Analysis |  |  | Layer Values |  | Cumulative Values |  |  | Additional snow depth measurements
|  |  | Core Lengths |  |  |  | Core Diameters | [5 empty] | Layer Boundary
C+S | C | SBD | Length 1 | Length 2 | Length 3 | Average Length | Diameter 1 | Diameter 2 | Diameter 3 | Diameter 4 | Average Diameter | Volume | Top | Bottom | Density | SWE | SWE | Density | Comments | Type of meaasurement | Snow Depth
gm | gm | cm | (cm) | (cm) | (cm) | (cm) | (cm) | (cm) | (cm) | (cm) | (cm) | cm3 | cm | cm | gm/cm3 | m w.e. | (m w.e.) | (g/cm3) |  |  | (cm)
Pit Data |  | 0 | — | — | — | — | — | — | — | — | — | [8 empty] | core | 473
260 | 0 | 10 | — | — | — | — | — | — | — | — | — | 966 | 0 | 10 | 0.26915 | 0.026915 | 0.026915 | 0.26915 |  | Probe
335 | 0 | 20 | — | — | — | — | — | — | — | — | — | 966 | 10 | 20 | 0.34679 | 0.034679 | 0.061594 | 0.30797 |  | Probe
290 | 0 | 30 | — | — | — | — | — | — | — | — | — | 966 | 20 | 30 | 0.30021 | 0.030021 | 0.091615 | 0.30538 |  | Probe
325 | 0 | 40 | — | — | — | — | — | — | — | — | — | 966 | 30 | 40 | 0.33644 | 0.033644 | 0.12526 | 0.31315 |  | Probe
340 | 0 | 50 | — | — | — | — | — | — | — | — | — | 966 | 40 | 50 | 0.35197 | 0.035197 | 0.16046 | 0.32091 |  | Probe
365 | 0 | 60 | — | — | — | — | — | — | — | — | — | 966 | 50 | 60 | 0.37785 | 0.037785 | 0.19824 | 0.3304 |  | Probe
390 | 0 | 70 | — | — | — | — | — | — | — | — | — | 966 | 60 | 70 | 0.40373 | 0.040373 | 0.23861 | 0.34088 |  | Probe
430 | 0 | 80 | — | — | — | — | — | — | — | — | — | 966 | 70 | 80 | 0.44513 | 0.044513 | 0.28313 | 0.35391 |  | Probe
Probe
Probe
Probe
Core Data | [19 empty] | Probe
360 | 0 | 116 | 36 |  |  | 36 | 5.7 |  |  |  | 5.7 | 918.6331 | 80 | 116 | 0.39189 | 0.14108 | 0.42421 | 0.36569 |  | Probe
265 | 0 | 140 | 24 |  |  | 24 | 5.7 |  |  |  | 5.7 | 612.4221 | 116 | 139.75 | 0.43271 | 0.10277 | 0.52697 | 0.37708 |  | Probe
355 | 0 | 172 | 32.5 |  |  | 32.5 | 5.7 |  |  |  | 5.7 | 829.3216 | 139.75 | 172 | 0.42806 | 0.13805 | 0.66502 | 0.38664 | dog marks | Probe
320 | 0 | 199 | 27 |  |  | 27 | 5.7 |  |  |  | 5.7 | 688.9748 | 172 | 199 | 0.46446 | 0.1254 | 0.79043 | 0.3972 |  | Probe
465 | 0 | 239 | 40 |  |  | 40 | 5.7 |  |  |  | 5.7 | 1020.7035 | 199 | 238.5 | 0.45557 | 0.17995 | 0.97038 | 0.40687 |  | Probe
620 | 0 | 290.5 | 52.5 |  |  | 52.5 | 5.7 |  |  |  | 5.7 | 1339.6733 | 238.5 | 290.5 | 0.4628 | 0.24066 | 1.211 | 0.41688 | dog marks on top half | Probe
500 | 0 | 331 | 40.5 |  |  | 40.5 | 5.7 |  |  |  | 5.7 | 1033.4622 | 290.5 | 335.75 | 0.48381 | 0.21892 | 1.43 | 0.4259 | dog marks on bottom third | Probe
625 | 0 | 389 | 48.5 |  |  | 48.5 | 5.7 |  |  |  | 5.7 | 1237.6029 | 335.75 | 389 | 0.50501 | 0.26892 | 1.6989 | 0.43673 |  | Probe
500 | 0 | 428 | 39 |  |  | 39 | 5.7 |  |  |  | 5.7 | 995.1859 | 389 | 421.25 | 0.50242 | 0.16203 | 1.8609 | 0.44176 |  | Probe
355 | 0 | 446 | 31.5 |  |  | 31.5 | 5.7 |  |  |  | 5.7 | 803.804 | 421.25 | 446 | 0.44165 | 0.10931 | 1.9702 | 0.44175
305 | 0 | 473 | 27 |  |  | 27 | 5.7 |  |  |  | 5.7 | 688.9748 | 446 | 473 | 0.44269 | 0.11953 | 2.0897 | 0.4418 | large grains followed by clean break
255 | 0 | 493 | 20 |  |  | 20 | 5.7 |  |  |  | 5.7 | 510.3517 | 473 | 494.5 | 0.49966 | 0.10743 | 2.1972 | 0.44432 | summer sfc @473cm
920 | 0 | 556 | 60 |  |  | 60 | 5.7 |  |  |  | 5.7 | 1531.0552 | 494.5 | 557.5 | 0.60089 | 0.37856 | 2.5757 | 0.46201 | suspected firn (small ice lense)
550 | 0 | 593 | 34 |  |  | 34 | 5.7 |  |  |  | 5.7 | 867.5979 | 557.5 | 593 | 0.63393 | 0.22505 | 2.8008 | 0.47231
[20 empty] | Average = | 473
[20 empty] | Stdev. = | #DIV/0!
Only insert/delete rows from within the table above. This maintains the functionality of the spreadsheet | [19 empty] | Std.Err.Mean = | #DIV/0!
[20 empty] | Maximum = | 473
[20 empty] | Minimum = | 473
Note on H1: cmcneil: This value is the total depth on the snowpit--not necessarily the depth of the previous years summer surface. UNITS ARE IN CENTIMETERS
Note on H2: cmcneil: This value is the depth of the previous years' summer surface: the boundary between the winters snow pack and either ice or firn. UNITS ARE IN CM.
Note on H3: cmcneil: This value is the calculated average snow depth at the site. If in the accumulation zone there will likely only be a single value; ablation zone measurements should have additional probe depth in addition to any snowpit measurments. UNITS ARE IN METERS
Note on H4: cmcneil: This value will be the final value in the cumulative density column (I), for seasonal snow. If additional measurements of firn were made, make sure to change the formula to reflect the correct value.
Note on B5: Sipre coring auger=45.6cm2 large tube 41.05 cm2 small tube 25.6 cm2 Snow Metrics 1000 cm^3
Note on D9: cmcneil: Measurements of core lengths.
Note on H9: cmcneil: Measurements of core diameter
Note on A10: cmcneil: Enter Sample weights here. If samples were weight in the sampler, oyu must enter the sampler/container weight in column B.
Note on B10: cmcneil: Weight of sample container if scale was not tared. If scale was tared enter zero
Note on C10: cmcneil: Sample Bottom Depth(SBD). This is the depth of the bottom of sample taken, in reference to the snow surface.
Note on G10: cmcneil: Average of all measured lengths of core section
Note on L10: cmcneil: Average of all diameters measured for each core section
Note on M10: cmcneil: Volume of sample taken
Note on N10: cmcneil: Top of layer, caluclated as half way between the bottom of the previous sample and the next.
Note on O10: cmcneil: Bottom of sample layer, calculated as half way between the bottom of a sample and the top of the next sample.
Note on P10: cmcneil: Density of sample. Calculated from the mass/volume
Note on Q10: cmcneil: Snow water equivalance of sample layer. Calculated from the thickness of the sample layer multpled by the density
Note on R10: cmcneil: Cummulative s.w.e. of from surface to the depth of each sample
Note on S10: cmcneil: Column average density from the surface to each sample. Calculated by dividing cumulative s.w.e. (column I) by the sample bottom depth.
Note on T10: cmcneil: Any observation about a given sample. Cutting dog bites, dirty layers, ice lenses, etc...
Note on U10: cmcneil: What was used to measure snow depth
Note on V10: cmcneil: snow depth observed

## SiteTU_Pit_20240916
Glacier: | Wolverine | [5 empty] | Total snowpit depth(cm): | 87
Location: | Site TU | [5 empty] | Depth of previous years' summer surface (cm): | 87
Date: | 2024-09-16 | [5 empty] | Average snow Depth (m): | 0.87
Notebook: | 24CM | [5 empty] | Column average density (g/cm^3): | 0.53027
Sampler Type | Snow Metrics
Field Data |  |  |  | Analysis |  | Layer Values |  | Cumulative Values |  |  | Additional snow depth measurements
Layer Boundary
C+S | C | SBD | Volume | Top | Bottom | Density | SWE | SWE | Density | Comments | Type of meaasurement | Snow Depth
gm | gm | cm | cm3 | cm | cm | gm/cm3 | m w.e. | m w.e. | gm/cm3 |  |  | cm
|  | 0 | [8 empty] | Pit | 87
505 | 0 | 10 | 966 | 0 | 10 | 0.52277 | 0.052277 | 0.052277 | 0.52277
510 | 0 | 20 | 966 | 10 | 20 | 0.52795 | 0.052795 | 0.10507 | 0.52536
540 | 0 | 30 | 966 | 20 | 30 | 0.55901 | 0.055901 | 0.16097 | 0.53658
540 | 0 | 40 | 966 | 30 | 40 | 0.55901 | 0.055901 | 0.21687 | 0.54218
495 | 0 | 50 | 966 | 40 | 50 | 0.51242 | 0.051242 | 0.26812 | 0.53623
530 | 0 | 60 | 966 | 50 | 60 | 0.54865 | 0.054865 | 0.32298 | 0.5383
495 | 0 | 70 | 966 | 60 | 87 | 0.51242 | 0.13835 | 0.46134 | 0.53027 | 2023 ss at 87cm--dirty layer
[11 empty] | Average = | 87
[11 empty] | Stdev. = | #DIV/0!
Only insert/delete rows from within the table above. This maintains the functionality of the spreadsheet | [10 empty] | Std.Err.Mean = | #DIV/0!
[11 empty] | Maximum = | 87
[11 empty] | Minimum = | 87
Note on H1: cmcneil: This value is the total depth on the snowpit--not necessarily the depth of the previous years summer surface. UNITS ARE IN CENTIMETERS
Note on H2: cmcneil: This value is the depth of the previous years' summer surface: the boundary between the winters snow pack and either ice or firn. UNITS ARE IN CM.
Note on H3: cmcneil: This value is the calculated average snow depth at the site. If in the accumulation zone there will likely only be a single value; ablation zone measurements should have additional probe depth in addition to any snowpit measurments. UNITS ARE IN METERS
Note on H4: cmcneil: This value will be the final value in the cumulative density column (I), for seasonal snow. If additional measurements of firn were made, make sure to change the formula to reflect the correct value.
Note on B5: Sipre coring auger=45.6cm2 large tube 41.05 cm2 small tube 25.6 cm2 Snow Metrics 1000 cm^3
Note on A10: cmcneil: Enter Sample weights here. If samples were weight in the sampler, oyu must enter the sampler/container weight in column B.
Note on B10: cmcneil: Weight of sample container if scale was not tared. If scale was tared enter zero
Note on C10: cmcneil: Sample Bottom Depth(SBD). This is the depth of the bottom of sample taken, in reference to the snow surface.
Note on D10: cmcneil: Volume of sample taken
Note on E10: cmcneil: Top of layer, caluclated as half way between the bottom of the previous sample and the next.
Note on F10: cmcneil: Bottom of sample layer, calculated as half way between the bottom of a sample and the top of the next sample.
Note on G10: cmcneil: Density of sample. Calculated from the mass/volume
Note on H10: cmcneil: Snow water equivalance of sample layer. Calculated from the thickness of the sample layer multpled by the density
Note on I10: cmcneil: Cummulative s.w.e. of from surface to the depth of each sample
Note on J10: cmcneil: Column average density from the surface to each sample. Calculated by dividing cumulative s.w.e. (column I) by the sample bottom depth.
Note on K10: cmcneil: Any observation about a given sample. Cutting dog bites, dirty layers, ice lenses, etc...
Note on L10: cmcneil: What was used to measure snow depth
Note on M10: cmcneil: snow depth observed

## SiteS_Probe_20240917
Glacier: | Wolverine | [5 empty] | Total snowpit depth(cm): | 16
Location: | S | [5 empty] | Depth of previous years' summer surface (cm): | 16
Date: | 2024-09-17 | [5 empty] | Average snow Depth (m): | 0.14667
Notebook: | 24CM | [5 empty] | Column average density (g/cm^3):
Sampler Type | Snow Metrics
Field Data |  |  |  | Analysis |  | Layer Values |  | Cumulative Values |  |  | Additional snow depth measurements
Layer Boundary
C+S | C | SBD | Volume | Top | Bottom | Density | SWE | SWE | Density | Comments | Type of meaasurement | Snow Depth
gm | gm | cm | cm3 | cm | cm | gm/cm3 | m w.e. | m w.e. | gm/cm3 |  |  | cm
|  | 0 | [8 empty] | probe 1m north 24S | 16
[11 empty] | probe 1m west 24S | 13
[11 empty] | probe 1m south 24S | 6
[11 empty] | probe 1m east 24S | 7
[11 empty] | probe 1m north 23S | 16
[11 empty] | probe 1m west 23S | 25
[11 empty] | probe 1m south 23S | 20
[11 empty] | probe 1m east 23S | 7
[11 empty] | probe 1m north 20S | 22
[11 empty] | probe 1m west 20S | 21
[11 empty] | probe 1m south 20S | 1
[11 empty] | probe 1m east 20S | 22
[11 empty] | Average = | 14.6667
[11 empty] | Stdev. = | 7.7967
Only insert/delete rows from within the table above. This maintains the functionality of the spreadsheet | [10 empty] | Std.Err.Mean = | 2.2507
[11 empty] | Maximum = | 25
[11 empty] | Minimum = | 1
Note on H1: cmcneil: This value is the total depth on the snowpit--not necessarily the depth of the previous years summer surface. UNITS ARE IN CENTIMETERS
Note on H2: cmcneil: This value is the depth of the previous years' summer surface: the boundary between the winters snow pack and either ice or firn. UNITS ARE IN CM.
Note on H3: cmcneil: This value is the calculated average snow depth at the site. If in the accumulation zone there will likely only be a single value; ablation zone measurements should have additional probe depth in addition to any snowpit measurments. UNITS ARE IN METERS
Note on H4: cmcneil: This value will be the final value in the cumulative density column (I), for seasonal snow. If additional measurements of firn were made, make sure to change the formula to reflect the correct value.
Note on B5: Sipre coring auger=45.6cm2 large tube 41.05 cm2 small tube 25.6 cm2 Snow Metrics 1000 cm^3
Note on A10: cmcneil: Enter Sample weights here. If samples were weight in the sampler, oyu must enter the sampler/container weight in column B.
Note on B10: cmcneil: Weight of sample container if scale was not tared. If scale was tared enter zero
Note on C10: cmcneil: Sample Bottom Depth(SBD). This is the depth of the bottom of sample taken, in reference to the snow surface.
Note on D10: cmcneil: Volume of sample taken
Note on E10: cmcneil: Top of layer, caluclated as half way between the bottom of the previous sample and the next.
Note on F10: cmcneil: Bottom of sample layer, calculated as half way between the bottom of a sample and the top of the next sample.
Note on G10: cmcneil: Density of sample. Calculated from the mass/volume
Note on H10: cmcneil: Snow water equivalance of sample layer. Calculated from the thickness of the sample layer multpled by the density
Note on I10: cmcneil: Cummulative s.w.e. of from surface to the depth of each sample
Note on J10: cmcneil: Column average density from the surface to each sample. Calculated by dividing cumulative s.w.e. (column I) by the sample bottom depth.
Note on K10: cmcneil: Any observation about a given sample. Cutting dog bites, dirty layers, ice lenses, etc...
Note on L10: cmcneil: What was used to measure snow depth
Note on M10: cmcneil: snow depth observed

## SiteC_PitCore_20240916
Glacier: | Wolverine | [5 empty] | Total Core Depth(cm): | 176
Location: | Site C | [5 empty] | Depth of Previous Year's Summer Surface (cm): | 94
Date: | 20240916 | [5 empty] | Average Snow Depth (m): | 0.94
Notebook: | 24CM | [5 empty] | Column Average Density (g/cm^3): | 0.61025
Sampler Type | Snow Metrics
Field Data | [11 empty] | Analysis |  |  | Layer Values |  | Cumulative Values |  |  | Additional snow depth measurements
|  |  | Core Lengths |  |  |  | Core Diameters | [5 empty] | Layer Boundary
C+S | C | SBD | Length 1 | Length 2 | Length 3 | Average Length | Diameter 1 | Diameter 2 | Diameter 3 | Diameter 4 | Average Diameter | Volume | Top | Bottom | Density | SWE | SWE | Density | Comments | Type of meaasurement | Snow Depth
gm | gm | cm | (cm) | (cm) | (cm) | (cm) | (cm) | (cm) | (cm) | (cm) | (cm) | cm3 | cm | cm | gm/cm3 | m w.e. | (m w.e.) | (g/cm3) |  |  | (cm)
Pit Data |  | 0 | — | — | — | — | — | — | — | — | — | [8 empty] | core | 94
Core Data
790 | 0 | 59.5 | 50.3 |  |  | 50.3 | 5.7 |  |  |  | 5.7 | 1283.5346 | 0 | 59.5 | 0.61549 | 0.36622 | 0.36622 | 0.61549
530 | 0 | 94 | 34.5 |  |  | 34.5 | 5.7 |  |  |  | 5.7 | 880.3567 | 59.5 | 97.35 | 0.60203 | 0.22787 | 0.59408 | 0.61025 | 2023 ss @94cm SBD
490 | 0 | 130.9 | 30.2 |  |  | 30.2 | 5.7 |  |  |  | 5.7 | 770.6311 | 97.35 | 130.9 | 0.63584 | 0.21333 | 0.80741 | 0.61681
730 | 0 | 176 | 45.1 |  |  | 45.1 | 5.7 |  |  |  | 5.7 | 1150.8431 | 130.9 | 176 | 0.63432 | 0.28608 | 1.0935 | 0.6213
[20 empty] | Average = | 94
[20 empty] | Stdev. = | #DIV/0!
Only insert/delete rows from within the table above. This maintains the functionality of the spreadsheet | [19 empty] | Std.Err.Mean = | #DIV/0!
[20 empty] | Maximum = | 94
[20 empty] | Minimum = | 94
Note on H1: cmcneil: This value is the total depth on the snowpit--not necessarily the depth of the previous years summer surface. UNITS ARE IN CENTIMETERS
Note on H2: cmcneil: This value is the depth of the previous years' summer surface: the boundary between the winters snow pack and either ice or firn. UNITS ARE IN CM.
Note on H3: cmcneil: This value is the calculated average snow depth at the site. If in the accumulation zone there will likely only be a single value; ablation zone measurements should have additional probe depth in addition to any snowpit measurments. UNITS ARE IN METERS
Note on H4: cmcneil: This value will be the final value in the cumulative density column (I), for seasonal snow. If additional measurements of firn were made, make sure to change the formula to reflect the correct value.
Note on B5: Sipre coring auger=45.6cm2 large tube 41.05 cm2 small tube 25.6 cm2 Snow Metrics 1000 cm^3
Note on D9: cmcneil: Measurements of core lengths.
Note on H9: cmcneil: Measurements of core diameter
Note on A10: cmcneil: Enter Sample weights here. If samples were weight in the sampler, oyu must enter the sampler/container weight in column B.
Note on B10: cmcneil: Weight of sample container if scale was not tared. If scale was tared enter zero
Note on C10: cmcneil: Sample Bottom Depth(SBD). This is the depth of the bottom of sample taken, in reference to the snow surface.
Note on G10: cmcneil: Average of all measured lengths of core section
Note on L10: cmcneil: Average of all diameters measured for each core section
Note on M10: cmcneil: Volume of sample taken
Note on N10: cmcneil: Top of layer, caluclated as half way between the bottom of the previous sample and the next.
Note on O10: cmcneil: Bottom of sample layer, calculated as half way between the bottom of a sample and the top of the next sample.
Note on P10: cmcneil: Density of sample. Calculated from the mass/volume
Note on Q10: cmcneil: Snow water equivalance of sample layer. Calculated from the thickness of the sample layer multpled by the density
Note on R10: cmcneil: Cummulative s.w.e. of from surface to the depth of each sample
Note on S10: cmcneil: Column average density from the surface to each sample. Calculated by dividing cumulative s.w.e. (column I) by the sample bottom depth.
Note on T10: cmcneil: Any observation about a given sample. Cutting dog bites, dirty layers, ice lenses, etc...
Note on U10: cmcneil: What was used to measure snow depth
Note on V10: cmcneil: snow depth observed

## SiteEC_FirnCore_20240426
Glacier: | Wolverine | [5 empty] | Total Core Depth(cm): | 1688
Location: | Site EC | [5 empty] | Depth of Previous Year's Summer Surface (cm): | 582
Date: | 2024-04-26 | [5 empty] | Average Snow Depth (m): | 5.82
Notebook: | 24KB | [5 empty] | Column Average Density (g/cm^3): | 0.44713
Sampler Type | Snow Metrics
Field Data | [12 empty] | Analysis |  | Layer Values |  | Cumulative Values |  | Ice Lenses | [7 empty] | Annual Layers |  |  | Additional snow depth measurements
|  |  | Core Lengths |  |  |  | Core Diameters | [5 empty] | Layer Boundary
C+S | C | SBD | Length 1 | Length 2 | Length 3 | Average Length | Diameter 1 | Diameter 2 | Diameter 3 | Diameter 4 | Average Diameter | Volume | Top | Bottom | Density | SWE | SWE | Density | Height from SBD 1 | Thickness 1 | Height from SBD 2 | Thickness 2 | Height from SBD 3 | Thickness 3 | Ice volume | Density w/o ice | Height from SBD | Depth | Comments | Type of meaasurement | Snow Depth
gm | gm | cm | (cm) | (cm) | (cm) | (cm) | (cm) | (cm) | (cm) | (cm) | (cm) | (cm3) | (cm) | (cm) | (g/cm3) | (m w.e.) | (m w.e.) | (g/cm3) | (cm) | (cm) | (cm) | (cm) | (cm) | (cm) | (cm3) | (g/cm3) | (cm) | (cm) |  |  | (cm)
Pit Data |  | 0 | — | — | — | — | — | — | — | — | — | [18 empty] | core | 582
240 | 0 | 10 | — | — | — | — | — | — | — | — | — | 966 | 0 | 10 | 0.24845 | 0.024845 | 0.024845 | 0.24845 | [6 empty] | 0 | 0.24845 |  |  |  | Probe
355 | 0 | 20 | — | — | — | — | — | — | — | — | — | 966 | 10 | 20 | 0.36749 | 0.036749 | 0.061594 | 0.30797 | [6 empty] | 0 | 0.36749 |  |  |  | Probe
320 | 0 | 30 | — | — | — | — | — | — | — | — | — | 966 | 20 | 30 | 0.33126 | 0.033126 | 0.09472 | 0.31573 | [6 empty] | 0 | 0.33126 |  |  |  | Probe
340 | 0 | 40 | — | — | — | — | — | — | — | — | — | 966 | 30 | 40 | 0.35197 | 0.035197 | 0.12992 | 0.32479 | [6 empty] | 0 | 0.35197 |  |  |  | Probe
340 | 0 | 50 | — | — | — | — | — | — | — | — | — | 966 | 40 | 50 | 0.35197 | 0.035197 | 0.16511 | 0.33023 | [6 empty] | 0 | 0.35197 |  |  |  | Probe
375 | 0 | 60 | — | — | — | — | — | — | — | — | — | 966 | 50 | 60 | 0.3882 | 0.03882 | 0.20393 | 0.33989 | [6 empty] | 0 | 0.3882 |  |  |  | Probe
340 | 0 | 70 | — | — | — | — | — | — | — | — | — | 966 | 60 | 70.25 | 0.35197 | 0.036077 | 0.24001 | 0.34165 | [6 empty] | 0 | 0.35197 |  |  |  | Probe
Probe
Probe
Probe
Probe
Core Data | [29 empty] | Probe
270 | 0 | 94.5 | 24 |  |  | 24 | 5.7 |  |  |  | 5.7 | 612.4221 | 70.25 | 94.5 | 0.44087 | 0.10691 | 0.34692 | 0.36711 | [6 empty] | 0 | 0.44087 |  |  |  | Probe
500 | 0 | 150 | 55.5 |  |  | 55.5 | 5.7 |  |  |  | 5.7 | 1416.226 | 94.5 | 150 | 0.35305 | 0.19594 | 0.54287 | 0.36191 | [6 empty] | 0 | 0.35305 |  |  |  | Probe
400 | 0 | 186 | 36 |  |  | 36 | 5.7 |  |  |  | 5.7 | 918.6331 | 150 | 184.75 | 0.43543 | 0.15131 | 0.69418 | 0.37574 | [6 empty] | 0 | 0.43543 |  |  |  | Probe
535 | 0 | 232 | 48.5 |  |  | 48.5 | 5.7 |  |  |  | 5.7 | 1237.6029 | 184.75 | 231.5 | 0.43229 | 0.20209 | 0.89627 | 0.38716 | [6 empty] | 0 | 0.43229 |  |  |  | Probe
200 | 0 | 249 | 18 |  |  | 18 | 5.7 |  |  |  | 5.7 | 459.3166 | 231.5 | 249 | 0.43543 | 0.0762 | 0.97247 | 0.39055 | [6 empty] | 0 | 0.43543 |  |  |  | Probe
710 | 0 | 309 | 60 |  |  | 60 | 5.7 |  |  |  | 5.7 | 1531.0552 | 249 | 307.25 | 0.46373 | 0.27012 | 1.2426 | 0.40442 | [6 empty] | 0 | 0.46373 |  |  |  | Probe
445 | 0 | 344 | 38.5 |  |  | 38.5 | 5.7 |  |  |  | 5.7 | 982.4271 | 307.25 | 344 | 0.45296 | 0.16646 | 1.4091 | 0.40961 | [6 empty] | 0 | 0.45296 |  |  |  | Probe
510 | 0 | 383 | 39 |  |  | 39 | 5.7 |  |  |  | 5.7 | 995.1859 | 344 | 383.25 | 0.51247 | 0.20114 | 1.6102 | 0.42014 | [6 empty] | 0 | 0.51247 |  |  |  | Probe
950 | 0 | 456 | 72.5 |  |  | 72.5 | 5.7 |  |  |  | 5.7 | 1850.025 | 383.25 | 456 | 0.51351 | 0.37358 | 1.9838 | 0.43504 | [6 empty] | 0 | 0.51351 |  |  |  | Probe
60 | 0 | 461 | 5 |  |  | 5 | 5.7 |  |  |  | 5.7 | 127.5879 | 456 | 461 | 0.47026 | 0.023513 | 2.0073 | 0.43542 | [6 empty] | 0 | 0.47026
460 | 0 | 496 | 35 |  |  | 35 | 5.7 |  |  |  | 5.7 | 893.1155 | 461 | 496 | 0.51505 | 0.18027 | 2.1876 | 0.44104 | [6 empty] | 0 | 0.51505
380 | 0 | 526 | 30 |  |  | 30 | 5.7 |  |  |  | 5.7 | 765.5276 | 496 | 524.75 | 0.49639 | 0.14271 | 2.3303 | 0.44407 | [6 empty] | 0 | 0.49639 |  |  | dog marks on bottom third
400 | 0 | 555 | 31.5 |  |  | 31.5 | 5.7 |  |  |  | 5.7 | 803.804 | 524.75 | 555 | 0.49763 | 0.15053 | 2.4808 | 0.44699 | [6 empty] | 0 | 0.49763
310 | 0 | 582 | 27 |  |  | 27 | 5.7 |  |  |  | 5.7 | 688.9748 | 555 | 582 | 0.44994 | 0.12148 | 2.6023 | 0.44713 | [6 empty] | 0 | 0.44994 | 0 | 582 | 2023 ss - change in density
320 | 0 | 604 | 22 |  |  | 22 | 5.7 |  |  |  | 5.7 | 561.3869 | 582 | 604.5 | 0.57002 | 0.12825 | 2.7305 | 0.4517 | [6 empty] | 0 | 0.57002
555 | 0 | 646 | 41 |  |  | 41 | 5.7 |  |  |  | 5.7 | 1046.221 | 604.5 | 646 | 0.53048 | 0.22015 | 2.9507 | 0.45676 | [6 empty] | 0 | 0.53048
615 | 0 | 686 | 40 |  |  | 40 | 5.7 |  |  |  | 5.7 | 1020.7035 | 646 | 685.5 | 0.60253 | 0.238 | 3.1887 | 0.46516 | [6 empty] | 0 | 0.60253
555 | 0 | 725.5 | 40.5 |  |  | 40.5 | 5.7 |  |  |  | 5.7 | 1033.4622 | 685.5 | 725.5 | 0.53703 | 0.21481 | 3.4035 | 0.46913 | 25 | 1 |  |  |  |  | 25.5176 | 0.5225
690 | 0 | 769 | 43.5 |  |  | 43.5 | 5.7 |  |  |  | 5.7 | 1110.015 | 725.5 | 768 | 0.62161 | 0.26419 | 3.6677 | 0.47756 | 1 | 2 | 11 | 1 |  |  | 76.5528 | 0.58535
650 | 0 | 808 | 41 |  |  | 41 | 5.7 |  |  |  | 5.7 | 1046.221 | 768 | 808 | 0.62128 | 0.24851 | 3.9162 | 0.48468 | 9 | 1 | 29.5 | 3 |  |  | 102.0703 | 0.56833
690 | 0 | 851 | 43 |  |  | 43 | 5.7 |  |  |  | 5.7 | 1097.2562 | 808 | 852.75 | 0.62884 | 0.28141 | 4.1976 | 0.49224 | 30 | 2 |  |  |  |  | 51.0352 | 0.60532
800 | 0 | 903.5 | 49 |  |  | 49 | 5.7 |  |  |  | 5.7 | 1250.3617 | 852.75 | 903.5 | 0.63981 | 0.32471 | 4.5223 | 0.50053 | 2 | 1 | 12 | 3 |  |  | 102.0703 | 0.59792
500 | 0 | 934 | 30.5 |  |  | 30.5 | 5.7 |  |  |  | 5.7 | 778.2864 | 903.5 | 933.5 | 0.64244 | 0.19273 | 4.715 | 0.50509 | 9 | 0.5 |  |  |  |  | 12.7588 | 0.63463
620 | 0 | 972 | 39 |  |  | 39 | 5.7 |  |  |  | 5.7 | 995.1859 | 933.5 | 972 | 0.623 | 0.23985 | 4.9549 | 0.50976 | [6 empty] | 0 | 0.623
700 | 0 | 1015 | 43 |  |  | 43 | 5.7 |  |  |  | 5.7 | 1097.2562 | 972 | 1015.25 | 0.63795 | 0.27592 | 5.2308 | 0.51522 | 0 | 1 |  |  |  |  | 25.5176 | 0.62669
655 | 0 | 1052.8 | 37.3 |  |  | 37.3 | 5.7 |  |  |  | 5.7 | 951.806 | 1015.25 | 1052.8 | 0.68817 | 0.25841 | 5.4892 | 0.52139 | 28.5 | 8 |  |  |  |  | 204.1407 | 0.57269
570 | 0 | 1088 | 35.2 |  |  | 35.2 | 5.7 |  |  |  | 5.7 | 898.219 | 1052.8 | 1086.4 | 0.63459 | 0.21322 | 5.7024 | 0.52489 | 16 | 1 | 30 | 0.5 |  |  | 38.2764 | 0.61338
680 | 0 | 1127.5 | 42.7 |  |  | 42.7 | 5.7 |  |  |  | 5.7 | 1089.6009 | 1086.4 | 1127.5 | 0.62408 | 0.2565 | 5.9589 | 0.52851 | 0.5 | 5 |  |  |  |  | 127.5879 | 0.55949 |  |  | dog marks
720 | 0 | 1168 | 40.5 |  |  | 40.5 | 5.7 |  |  |  | 5.7 | 1033.4622 | 1127.5 | 1168.75 | 0.69669 | 0.28738 | 6.2463 | 0.53444 | 35 | 4.5 |  |  |  |  | 114.8291 | 0.64488 |  |  |  | Average = | 582
595 | 0 | 1201.6 | 32.1 |  |  | 32.1 | 5.7 |  |  |  | 5.7 | 819.1145 | 1168.75 | 1201.6 | 0.72639 | 0.23862 | 6.4849 | 0.53969 |  | 6 | 16 | 1 | 27.5 | 2 | 229.6583 | 0.5765 |  |  |  | Stdev. = | #DIV/0!
685 | 0 | 1235 | 33.4 |  |  | 33.4 | 5.7 |  |  |  | 5.7 | 852.2874 | 1201.6 | 1234.9 | 0.80372 | 0.26764 | 6.7526 | 0.54681 | 7 | 2 | 15.5 | 2.5 | 19 | 2.5 | 178.6231 | 0.72221 |  |  |  | Std.Err.Mean = | #DIV/0!
560 | 0 | 1265.6 | 30.8 |  |  | 30.8 | 5.7 |  |  |  | 5.7 | 785.9417 | 1234.9 | 1265.6 | 0.71252 | 0.21874 | 6.9713 | 0.55083 | 17.5 | 0.5 | 22.5 | 1.5 |  |  | 51.0352 | 0.68484 |  |  |  | Maximum = | 582
765 | 0 | 1305.1 | 39.5 |  |  | 39.5 | 5.7 |  |  |  | 5.7 | 1007.9447 | 1265.6 | 1305.1 | 0.75897 | 0.29979 | 7.2711 | 0.55713 | 0 | 9 | 13.5 | 0.5 |  |  | 242.4171 | 0.64746 |  |  |  | Minimum = | 582
520 | 0 | 1335.8 | 30.7 |  |  | 30.7 | 5.7 |  |  |  | 5.7 | 783.3899 | 1305.1 | 1335.8 | 0.66378 | 0.20378 | 7.4749 | 0.55958 | 8.5 | 6.5 |  |  |  |  | 165.8643 | 0.54363
610 | 0 | 1364 | 28.2 |  |  | 28.2 | 5.7 |  |  |  | 5.7 | 719.5959 | 1335.8 | 1362.05 | 0.8477 | 0.22252 | 7.6974 | 0.56514 | 8 | 4 |  |  |  |  | 102.0703 | 0.80416
595 | 0 | 1391.8 | 31.7 |  |  | 31.7 | 5.7 |  |  |  | 5.7 | 808.9075 | 1362.05 | 1391.8 | 0.73556 | 0.21883 | 7.9163 | 0.56878 | 15.5 | 0.5 | 22.5 | 4 |  |  | 114.8291 | 0.67343
770 | 0 | 1433 | 41.2 |  |  | 41.2 | 5.7 |  |  |  | 5.7 | 1051.3246 | 1391.8 | 1434.15 | 0.73241 | 0.31018 | 8.2264 | 0.57361 | 1.5 | 1 | 10 | 4 |  |  | 127.5879 | 0.6801
325 | 0 | 1452.8 | 17.5 |  |  | 17.5 | 5.7 |  |  |  | 5.7 | 446.5578 | 1434.15 | 1452.8 | 0.72779 | 0.13573 | 8.3622 | 0.57559 | 2 | 3 |  |  |  |  | 76.5528 | 0.64848
385 | 0 | 1470 | 17.2 |  |  | 17.2 | 5.7 |  |  |  | 5.7 | 438.9025 | 1452.8 | 1469.6 | 0.87719 | 0.14737 | 8.5095 | 0.57904 | [6 empty] | 0 | 0.87719
715 | 0 | 1507.8 | 38.6 |  |  | 38.6 | 5.7 |  |  |  | 5.7 | 984.9788 | 1469.6 | 1507.8 | 0.7259 | 0.2773 | 8.7868 | 0.58276 | [6 empty] | 0 | 0.7259 |  |  | dog marks
720 | 0 | 1548 | 40.2 |  |  | 40.2 | 5.7 |  |  |  | 5.7 | 1025.807 | 1507.8 | 1546.05 | 0.70189 | 0.26847 | 9.0553 | 0.58571 | 4 | 0.5 | 8 | 3.5 |  |  | 102.0703 | 0.65667
720 | 0 | 1584.4 | 40.3 |  |  | 40.3 | 5.7 |  |  |  | 5.7 | 1028.3587 | 1546.05 | 1584.4 | 0.70014 | 0.26851 | 9.3238 | 0.58848 | 0.5 | 4.5 | 6.5 | 2 |  |  | 165.8643 | 0.62111
620 | 0 | 1616 | 31.6 |  |  | 31.6 | 5.7 |  |  |  | 5.7 | 806.3557 | 1584.4 | 1616 | 0.76889 | 0.24297 | 9.5668 | 0.592 | [6 empty] | 0 | 0.76889
660 | 0 | 1649.6 | 33.6 |  |  | 33.6 | 5.7 |  |  |  | 5.7 | 857.3909 | 1616 | 1649.6 | 0.76978 | 0.25865 | 9.8254 | 0.59562 | 6.5 | 1 | 30 | 1 |  |  | 51.0352 | 0.74817
740 | 0 | 1688 | 38.4 |  |  | 38.4 | 5.7 |  |  |  | 5.7 | 979.8753 | 1649.6 | 1688 | 0.7552 | 0.29 | 10.1154 | 0.59925 | 36 | 0.5 |  |  |  |  | 12.7588 | 0.7505 |  |  | dog scratches
Only insert/delete rows from within the table above. This maintains the functionality of the spreadsheet
Note on H1: cmcneil: This value is the total depth on the snowpit--not necessarily the depth of the previous years summer surface. UNITS ARE IN CENTIMETERS
Note on I1: cmcneil: Do not enter value. Link it to the last core sample SBD
Note on H2: cmcneil: This value is the depth of the previous years' summer surface: the boundary between the winters snow pack and either ice or firn. UNITS ARE IN CM.
Note on H3: cmcneil: This value is the calculated average snow depth at the site. If in the accumulation zone there will likely only be a single value; ablation zone measurements should have additional probe depth in addition to any snowpit measurments. UNITS ARE IN METERS
Note on H4: cmcneil: This value will be the final value in the cumulative density column (I), for seasonal snow. If additional measurements of firn were made, make sure to change the formula to reflect the correct value.
Note on B5: Sipre coring auger=45.6cm2 large tube 41.05 cm2 small tube 25.6 cm2 Snow Metrics 1000 cm^3
Note on D9: cmcneil: Measurements of core lengths.
Note on H9: cmcneil: Measurements of core diameter
Note on A10: cmcneil: Enter Sample weights here. If samples were weight in the sampler, oyu must enter the sampler/container weight in column B.
Note on B10: cmcneil: Weight of sample container if scale was not tared. If scale was tared enter zero
Note on C10: cmcneil: Sample Bottom Depth(SBD). This is the depth of the bottom of sample taken, in reference to the snow surface.
Note on G10: cmcneil: Average of all measured lengths of core section
Note on L10: cmcneil: Average of all diameters measured for each core section
Note on M10: cmcneil: Volume of sample taken
Note on N10: cmcneil: Top of layer, caluclated as half way between the bottom of the previous sample and the next.
Note on O10: cmcneil: Bottom of sample layer, calculated as half way between the bottom of a sample and the top of the next sample.
Note on P10: cmcneil: Density of sample. Calculated from the mass/volume
Note on Q10: cmcneil: Snow water equivalance of sample layer. Calculated from the thickness of the sample layer multpled by the density
Note on R10: cmcneil: Cummulative s.w.e. of from surface to the depth of each sample
Note on S10: cmcneil: Column average density from the surface to each sample. Calculated by dividing cumulative s.w.e. (column I) by the sample bottom depth.
Note on T10: cmcneil: Height of any ice lenses observed in core. If there was more than one, enter closest to bottom of core section and note additional depths in comments (column Z)
Note on U10: cmcneil: Thickness of ice lenses observed in core. If more than one lense was observed enters total thickness of all ice lenses in core section. Make sure to note additional thicknesses in comments (column Z).
Note on V10: cmcneil: Height of any ice lenses observed in core. If there was more than one, enter closest to bottom of core section and note additional depths in comments (column Z)
Note on W10: cmcneil: Thickness of ice lenses observed in core. If more than one lense was observed enters total thickness of all ice lenses in core section. Make sure to note additional thicknesses in comments (column Z).
Note on X10: cmcneil: Height of any ice lenses observed in core. If there was more than one, enter closest to bottom of core section and note additional depths in comments (column Z)
Note on Y10: cmcneil: Thickness of ice lenses observed in core. If more than one lense was observed enters total thickness of all ice lenses in core section. Make sure to note additional thicknesses in comments (column Z).
Note on Z10: cmcneil: Volume of ice in core
Note on AA10: cmcneil: estimated density of core without ice
Note on AB10: cmcneil: height of observed annual layer from bottom of core section
Note on AC10: cmcneil: Depth of annual layer from surface. Calculated by subracting height from SBD(column x) from SBD (column C)
Note on AD10: cmcneil: Any observation about a given sample. Cutting dog bites, dirty layers, ice lenses, etc...
Note on AE10: cmcneil: What was used to measure snow depth
Note on AF10: cmcneil: snow depth observed

## SiteY_PitCore_20240425
Glacier: | Wolverine | [5 empty] | Total Core Depth(cm): | 585
Location: | Site Y | [5 empty] | Depth of Previous Year's Summer Surface (cm): | 564
Date: | 2024-04-25 | [5 empty] | Average Snow Depth (m): | 5.64
Notebook: | 24CM | [5 empty] | Column Average Density (g/cm^3): | 0.43436
Sampler Type | Snow Metrics
Field Data | [11 empty] | Analysis |  |  | Layer Values |  | Cumulative Values |  |  | Additional snow depth measurements
|  |  | Core Lengths |  |  |  | Core Diameters | [5 empty] | Layer Boundary
C+S | C | SBD | Length 1 | Length 2 | Length 3 | Average Length | Diameter 1 | Diameter 2 | Diameter 3 | Diameter 4 | Average Diameter | Volume | Top | Bottom | Density | SWE | SWE | Density | Comments | Type of meaasurement | Snow Depth
gm | gm | cm | (cm) | (cm) | (cm) | (cm) | (cm) | (cm) | (cm) | (cm) | (cm) | cm3 | cm | cm | gm/cm3 | m w.e. | (m w.e.) | (g/cm3) |  |  | (cm)
Pit Data |  | 0 | — | — | — | — | — | — | — | — | — | [8 empty] | core | 564
280 | 0 | 10 | — | — | — | — | — | — | — | — | — | 966 | 0 | 10 | 0.28986 | 0.028986 | 0.028986 | 0.28986 |  | Probe
315 | 0 | 20 | — | — | — | — | — | — | — | — | — | 966 | 10 | 20 | 0.32609 | 0.032609 | 0.061594 | 0.30797 |  | Probe
350 | 0 | 30 | — | — | — | — | — | — | — | — | — | 966 | 20 | 30 | 0.36232 | 0.036232 | 0.097826 | 0.32609 |  | Probe
270 | 0 | 40 | — | — | — | — | — | — | — | — | — | 966 | 30 | 40 | 0.2795 | 0.02795 | 0.12578 | 0.31444 |  | Probe
300 | 0 | 50 | — | — | — | — | — | — | — | — | — | 966 | 40 | 50 | 0.31056 | 0.031056 | 0.15683 | 0.31366 |  | Probe
340 | 0 | 60 | — | — | — | — | — | — | — | — | — | 966 | 50 | 64.8 | 0.35197 | 0.052091 | 0.20892 | 0.32241 |  | Probe
Probe
Probe
Probe
Probe
Probe
Core Data | [19 empty] | Probe
785 | 0 | 148 | 78.4 |  |  | 78.4 | 5.7 |  |  |  | 5.7 | 2000.5788 | 64.8 | 147.2 | 0.39239 | 0.32333 | 0.53225 | 0.36158 |  | Probe
330 | 0 | 179 | 32.6 |  |  | 32.6 | 5.7 |  |  |  | 5.7 | 831.8733 | 147.2 | 179.65 | 0.3967 | 0.12873 | 0.66098 | 0.36793 |  | Probe
950 | 0 | 266 | 85.7 |  |  | 85.7 | 5.7 |  |  |  | 5.7 | 2186.8571 | 179.65 | 262.3 | 0.43441 | 0.35904 | 1.02 | 0.38888 |  | Probe
610 | 0 | 311.5 | 52.9 |  |  | 52.9 | 5.7 |  |  |  | 5.7 | 1349.8803 | 262.3 | 311.5 | 0.45189 | 0.22233 | 1.2424 | 0.39883 |  | Probe
360 | 0 | 343 | 31.5 |  |  | 31.5 | 5.7 |  |  |  | 5.7 | 803.804 | 311.5 | 345 | 0.44787 | 0.15004 | 1.3924 | 0.40359 |  | Probe
600 | 0 | 396.9 | 49.9 |  |  | 49.9 | 5.7 |  |  |  | 5.7 | 1273.3276 | 345 | 396.9 | 0.47121 | 0.24456 | 1.6369 | 0.41243 |  | Probe
535 | 0 | 438 | 41.1 |  |  | 41.1 | 5.7 |  |  |  | 5.7 | 1048.7728 | 396.9 | 437.75 | 0.51012 | 0.20838 | 1.8453 | 0.42155 |  | Probe
635 | 0 | 485.9 | 48.4 |  |  | 48.4 | 5.7 |  |  |  | 5.7 | 1235.0512 | 437.75 | 485.9 | 0.51415 | 0.24756 | 2.0929 | 0.43072 |  | Probe
295 | 0 | 511 | 25.1 |  |  | 25.1 | 5.7 |  |  |  | 5.7 | 640.4914 | 485.9 | 512.1 | 0.46058 | 0.12067 | 2.2136 | 0.43225 |  | Probe
590 | 0 | 564 | 50.8 |  |  | 50.8 | 5.7 |  |  |  | 5.7 | 1296.2934 | 512.1 | 564 | 0.45514 | 0.23622 | 2.4498 | 0.43436 | very soft bottom 30cm
290 | 0 | 585 | 21 |  |  | 21 | 5.7 |  |  |  | 5.7 | 535.8693 | 564 | 585 | 0.54118 |  | 2.4498 | 0.41877 | firn
[20 empty] | Average = | 564
[20 empty] | Stdev. = | #DIV/0!
Only insert/delete rows from within the table above. This maintains the functionality of the spreadsheet | [19 empty] | Std.Err.Mean = | #DIV/0!
[20 empty] | Maximum = | 564
[20 empty] | Minimum = | 564
Note on H1: cmcneil: This value is the total depth on the snowpit--not necessarily the depth of the previous years summer surface. UNITS ARE IN CENTIMETERS
Note on H2: cmcneil: This value is the depth of the previous years' summer surface: the boundary between the winters snow pack and either ice or firn. UNITS ARE IN CM.
Note on H3: cmcneil: This value is the calculated average snow depth at the site. If in the accumulation zone there will likely only be a single value; ablation zone measurements should have additional probe depth in addition to any snowpit measurments. UNITS ARE IN METERS
Note on H4: cmcneil: This value will be the final value in the cumulative density column (I), for seasonal snow. If additional measurements of firn were made, make sure to change the formula to reflect the correct value.
Note on B5: Sipre coring auger=45.6cm2 large tube 41.05 cm2 small tube 25.6 cm2 Snow Metrics 1000 cm^3
Note on D9: cmcneil: Measurements of core lengths.
Note on H9: cmcneil: Measurements of core diameter
Note on A10: cmcneil: Enter Sample weights here. If samples were weight in the sampler, oyu must enter the sampler/container weight in column B.
Note on B10: cmcneil: Weight of sample container if scale was not tared. If scale was tared enter zero
Note on C10: cmcneil: Sample Bottom Depth(SBD). This is the depth of the bottom of sample taken, in reference to the snow surface.
Note on G10: cmcneil: Average of all measured lengths of core section
Note on L10: cmcneil: Average of all diameters measured for each core section
Note on M10: cmcneil: Volume of sample taken
Note on N10: cmcneil: Top of layer, caluclated as half way between the bottom of the previous sample and the next.
Note on O10: cmcneil: Bottom of sample layer, calculated as half way between the bottom of a sample and the top of the next sample.
Note on P10: cmcneil: Density of sample. Calculated from the mass/volume
Note on Q10: cmcneil: Snow water equivalance of sample layer. Calculated from the thickness of the sample layer multpled by the density
Note on R10: cmcneil: Cummulative s.w.e. of from surface to the depth of each sample
Note on S10: cmcneil: Column average density from the surface to each sample. Calculated by dividing cumulative s.w.e. (column I) by the sample bottom depth.
Note on T10: cmcneil: Any observation about a given sample. Cutting dog bites, dirty layers, ice lenses, etc...
Note on U10: cmcneil: What was used to measure snow depth
Note on V10: cmcneil: snow depth observed